## Data
drawings_spreadsheet_1a.ods
					Scaled to 20 kHz
20.000	Drawing #	Drawing date	Revisions	Description	Notes	Resonator Type	Subtype	Material	Nominal frequency (kHz)	X	FEA model	FEA model type / (axi, 1/4 3D, ½ 3D, full 3D)	Material calibrated? (Y/N)	E (Gpa)	Density / (kg/m^3)	Poisson	Tuned length (mm)	FEA frequency (Hz)	Measured analyzer (plot) frequency (Hz)	Face width or / face OD (mm)	Face thickness or face ID (mm)	Back thickness or back OD (mm)	Max body dia; max ring dia / [for boosters] (mm)	# slots	Slot width (mm)	Stud thread	Gain	Nodes	Transducer for measurements	Booster for measurements	Power supply setting for measurements	Measured gain	Measured amplitude (microns)	Measured nodes	Measured power (watts)	Uniformity / (Min/Max)	Uniformity / (1 - Coeff. Variation)	Max transverse ampl (re. axial output ampl)	Nearest low-side resonance w/o node at stud (Hz)	Nearest low-side resonance (Hz)	Low-side mode	Low-side mode: symmetric, antisymmetric, asymmetric?	Low-side mode: axial node at input?	Nearest high-side resonance w/o node at stud (Hz)	Nearest high-side resonance (Hz)	High-side mode	High-side mode: symmetric, antisymmetric, asymmetric?	High-side mode: axial node at input?	Max U/S stress / (psi/micron OUTPUT)	Max U/S stress / (psi/micron INPUT)	X	Face width or face OD @ 20 kHz (mm)	Face thickness or face ID @ 20 kHz (mm)	Back thickness or back OD @ 20 kHz (mm)	Max body dia [for boosters] @ 20 kHz (mm)	Nearest low-side resonance @ 20 kHz	Nearest high-side resonance @ 20 kHz	Max stress / (Mpa/micron OUTPUT)	Max stress / (Mpa/micron INPUT)
Notes – see “Notes” tab
	0001-00	2015-07-09	00	A4 drawing frame	210 mm x 297 mm
	0002-00	2015-07-09	00	A3 drawing frame	297 mm x 420 mm
	0003-00	2015-07-09	00	Spec for ½-20 drill & tap
	0004-00			Spec for M8 drill & tap
	0005-00			Spec for 15 kHz drill & tap
	0006-00			Spec for 20 kHz spanner holes
	0007-00			Spec for 40 kHz spanner holes
	0008-00			Spec for 15 kHz spanner holes

## Notes
Notes:
1	Cell A1 is the reference frequency (kHz). Change this to adjust the resonator dims to those of the reference frequency. This must be in the first (header) row so that it doesn't get sorted.