## Data
	FEA	Material	E (psi)	Poisson's ratio	Refined undercut mesh?	Main dia	Unshaped horn tuned length	Flange L	Undercut R	Undercut dia	Undercut dia / Main dia	Undercut shoulder L (from face)	Undercut shoulder L / Prismatic L	Tuned f	Spool horn tuned length	Tuned L (unshaped)		Face U	Diameter of lowest face axial ampl	Diameter of lowest face axial ampl / Face dia	Face radial	Gain	Max stress (psi)	Max stress (MPa)	Tuning rate / (Hz/mil)
	20spool\4@5spl1\H22a	Al 7075-T6		0.333		114.30	115.95	12.00	25.00	96.93	0.848	55.88	0.482	20003	112.34			0.961			0.239	0.950		0.00
	20spool\4@5spl1\H26a	Al 7075-T6		0.333		114.30	115.95	12.00	25.00	97.64	0.854	60.96	0.526	20001	111.99			0.970			0.239	0.962		0.00
	20spool\4@5spl1\H34a	Al 7075-T6		0.333		114.30	115.95	12.00	25.00	98.12	0.858	66.04	0.570	19993	111.66			0.970			0.242	0.974		0.00

	20spool\125spl1\H1104a	Al 7075-T6		0.333		125.00	112.03	12.00	25.00	105.11	0.841	54.05	0.482	19989	109.92			0.916			0.300	0.953		0.00
	20spool\125spl1\H1123a	Al 7075-T6		0.333		125.00	112.03	12.00	25.00	106.63	0.853	60.00	0.536	19980	109.68			0.947			0.311	0.949		0.00
	20spool\125spl1\H1142a	Al 7075-T6		0.333		125.00	112.03	12.00	25.00	107.16	0.857	63.86	0.570	20004	109.41			0.951			0.312	0.962		0.00

	Tuning (for graphs)
	-----	Al 7075-T6		0.333		0.00	127.13								127.13			1.000			0.000			0.00
	20spool\75spl1\H1002a	Al 7075-T6		0.333	Y	75.00	123.62	12.00	25.00	63.75	0.850	70.46	0.570	19998	115.24	122.76		0.982			0.076	1.110	170	1.17
	20spool\100spl1\H1002a	Al 7075-T6		0.333		100.00	119.63	12.00	25.00	85.70	0.857	68.20	0.570	19994	113.64			0.991			0.166	1.008		0.00
	20spool\4@5spl1\H34a	Al 7075-T6		0.333		114.30	115.95	12.00	25.00	98.12	0.858	66.04	0.570	19993	111.66			0.970			0.242	0.974		0.00
	20spool\125spl1\H1142a	Al 7075-T6		0.333		125.00	112.03	12.00	25.00	107.16	0.857	63.86	0.570	20004	109.41	111.35		0.951			0.312	0.962		0.00
	20spool\135spl1\H1008a	Al 7075-T6	10.66E+6	0.333	Y	135.00	107.37	12.00	25.00	115.24	0.854	61.19	0.570	20001	106.30	106.50		0.913	82.32	0.610	0.389	1.025	178	1.23
											0.855

	20spool\117mm-1\H103a	Ti-6Al-4V	16.83E+6	0.320	Y	117.00	113.77	12.00	25.00	100.97	0.863	64.90	0.570	20002	115.37			0.969	69.14	0.591	0.245	0.987	258	1.78	3.38
	20spool\125spl1\H56a	Ti-6Al-4V	16.85E+6	0.320	Y	125.00	113.87	12.00	25.00	107.87	0.863	64.90	0.570	20001	113.09			0.969	73.90	0.591	0.299	0.990	260	1.79	3.20

	20spool\117mm-1\H204a	Ti-6Al-4V	16.83E+6	0.340	Y	117.00	113.77	12.00	25.00	99.80	0.853	64.90	0.570	20001	111.97			0.969	69.14	0.591	0.252	0.990	257	1.77	3.26

Notes:
1. Prismatic L is taken from CARD (Pochammer eqn) without stud
2. Stud = ½-20 x .62 dp
3. "Tuned L (unshaped)" -- FEA model includes faux xdu and horn stud

## Relative ampls vs Shoulder
20 kHz Al 7075-T6 Spool Horns
Shoulder L (from face) / Prismatic L
Relative amplitudes

## Gain vs Shoulder
20 kHz Al 7075-T6 125 mm dia spool horns – FEA

Legends for graphs –
	FEA
Shoulder distance from face / Unshaped horn tuned length
Gain

## Gain vs Dia
20 kHz Al 7075-T6 Spool Horns - Gain
Horn diameter (mm)
Gain

## Tuned L vs Dia
20 kHz Al 7075-T6 Spool Horns - Tuned Lengths

Legends for graphs –
	Unshaped horn
	Spool horn
Horn diameter (mm)
Tuned length (mm)
Horn diameter (mm)
Tuned length (mm)

## Face U vs Dia
20 kHz Al 7075-T6 Spool Horns - Face Uniformity
Horn diameter (mm)
Face uniformity

## Face radial ampl vs Dia
20 kHz Al 7075-T6 Spool Horns - Radial Amplitudes

Legends for graphs –
	FEA
Horn diameter (mm)
Radial amplitude at face periphery ÷ Axial amplitude at face center

## 110 mm spool data
110 mm spool horn
For drawing see Horn\081_7.hrn (probably Generic CADD, "Elastic" hanging folder for Acoustic book)
For data see Krell-10\M:\CADD6486\FEA\Z110spl1.plt (Measured data is from HRD-081)

	Radial dist from horn centerline (inch)	Radial dist from horn centerline (mm)		FEA ampl / (Nu = .32)	Normalized FEA ampl / (Nu = .32)		FEA ampl / (Nu = .33)	Normalized FEA ampl / (Nu = .33)		FEA ampl / (Nu = .34)	Normalized FEA ampl / (Nu = .34)		FEA ampl / (Nu = .35)	Normalized FEA ampl / (Nu = .35)
	0.000	0.00		27.450	1.000		27.627	1.000		27.792	1.000		27.950	1.000
	0.125	3.18		27.430	0.999		27.597	0.999		27.760	0.999		27.915	0.999
	0.250	6.35		27.370	0.997		27.530	0.996		27.687	0.996		27.837	0.996
	0.500	12.70		27.140	0.989		27.276	0.987		27.408	0.986		27.533	0.985
	0.750	19.05		26.830	0.977		26.922	0.974		27.013	0.972		27.099	0.970
	0.986	25.04		26.530	0.966		26.571	0.962		26.607	0.957		26.641	0.953
	1.222	31.04		26.340	0.960		26.304	0.952		26.270	0.945		26.235	0.939
	1.458	37.03		26.370	0.961		26.240	0.950		26.116	0.940		25.994	0.930
	1.693	43.00		26.710	0.973		26.465	0.958		26.231	0.944		26.003	0.930
	1.929	49.00		27.280	0.994		26.909	0.974		26.551	0.955		26.203	0.937
	2.165	54.99		27.760	1.011		27.251	0.986		26.769	0.963		26.303	0.941

				Measured ampl	Normalized measured ampl
	0.000	0.00		16.800	1.000
	1.437	36.50		15.990	0.952		Av of 8 measurements around periphery
	2.015	51.18		16.410	0.977		Av of 8 measurements around periphery at 0.15" from edge

Notes:
1. Radial ampls are actually negative but listed as positive for best graph results.

## Graph - 110 mm spool (Poisson)
Effect of Poisson's Ratio on Relative Face Axial Amplitudes of Ø110 mm Al 7075-T6 Spool horn
Distance from horn centerline (mm)
Relative face axial amplitude

## 125 mm spool data
125 mm spool horn
For drawing see Horn\059_10.cyl (probably Generic CADD, "Elastic" hanging folder for Acoustic book)
For data see Krell-10\M:\CADD6486\FEA\Z125spl3.plt (Measured data is from HRD-059)

	Radial dist from horn centerline (inch)	Radial dist from horn centerline (mm)		FEA ampl / (Nu = .32)	Normalized FEA ampl / (Nu = .32)		FEA ampl / (Nu = .33)	Normalized FEA ampl / (Nu = .33)		FEA ampl / (Nu = .34)	Normalized FEA ampl / (Nu = .34)		FEA ampl / (Nu = .35)	Normalized FEA ampl / (Nu = .35)
	0.000	0.00		23.787	1.000		24.162	1.000		24.506	1.000		24.823	1.000
	0.125	3.18		23.760	0.999		24.131	0.999		24.471	0.999		24.785	0.998
	0.250	6.35		23.700	0.996		24.062	0.996		24.394	0.995		24.700	0.995
	0.500	12.70		23.469	0.987		23.796	0.985		24.094	0.983		24.370	0.982
	0.750	19.05		23.146	0.973		23.414	0.969		23.658	0.965		23.883	0.962
	0.994	25.26		22.810	0.959		22.998	0.952		23.168	0.945		23.323	0.940
	1.239	31.47		22.562	0.949		22.646	0.937		22.719	0.927		22.783	0.918
	1.483	37.67		22.544	0.948		22.496	0.931		22.445	0.916		22.394	0.902
	1.728	43.89		22.914	0.963		22.699	0.939		22.496	0.918		22.301	0.898
	1.972	50.09		23.782	1.000		23.365	0.967		22.975	0.938		22.605	0.911
	2.217	56.31		25.043	1.053		24.395	1.010		23.794	0.971		23.227	0.936
	2.461	62.51		26.262	1.104		25.382	1.050		24.570	1.003		23.806	0.959

				Measured ampl	Normalized measured ampl
	0.000	0.00		20.200	1.000
	1.516	38.51		18.638	0.923		Av of 8 measurements around periphery
	2.311	58.70		20.625	1.021		Av of 8 measurements around periphery at 0.15" from edge

Notes:
1. Radial ampls are actually negative but listed as positive for best graph results.

## Graph - 125 mm spool (Poisson)
Effect of Poisson's Ratio on Relative Face Axial Amplitudes of Ø125 mm Al 7075-T6 Spool horn
Distance from horn centerline (mm)
Relative face axial amplitude

## 135 mm spool data
135 mm spool horn

	Radial dist from horn centerline (inch)	Radial dist from horn centerline (mm)		Normalized FEA ampl / (Nu = .333) / (Stud = 1/2-20 x .625 dp)	Normalized FEA ampl / (Nu = .333) / (Stud = 1/2-20 x .750 dp)	Normalized FEA ampl / (Nu = .333) / (Stud = 3/8-24 x .625 dp)
	0.000	0.00		1.000	1.000	1.000
	0.164	4.17		0.998	0.998	0.998
	0.329	8.34		0.993	0.993	0.992
	0.657	16.69		0.974	0.974	0.971
	0.985	25.02		0.948	0.951	0.943
	1.314	33.36		0.924	0.928	0.915
	1.621	41.16		0.913	0.919	0.900
	1.895	48.13		0.921	0.928	0.905
	2.150	54.61		0.945	0.954	0.926
	2.399	60.93		0.977	0.988	0.954
	2.657	67.50		0.997	1.008	0.972

	Gain			1.025	1.018	1.064
	FEA			20spool\135spl1\H1008a	20spool\135spl1\H1050a	20spool\135spl1\H1060a

Notes:
1. FEA image - capture with Sview full screen, then shrink to 50% with Paintshop Pro
2. All horns have identical dims (optimized per H1008a) except for stud

## Graph - 135 mm spool face ampl
Face
Relative Face Axial Amplitudes of Ø135 mm Al 7075-T6 Spool Horn
Distance from horn centerline (mm)
Relative face axial amplitude

## Graph - 135 spool, stud - ampl
			Face

Horn centerline
Distance from horn centerline (mm)
Relative face axial amplitude

## Graph - 135 spool, stud - gain
Ø135 mm Al 7075-T6 Spool Horn - Effect of Stud Size on Gain
Gain