## Data
| FEA | Material | E (psi) | Poisson's ratio | Refined undercut mesh? | Main dia | Prismatic L | Flange L | Undercut R | Undercut dia | Undercut dia / Main dia | Undercut shoulder L (from face) | Undercut shoulder L / Prismatic L | Tuned f | Tuned L | Tuned L (unshaped) | Face U | Diameter of lowest face axial ampl | Diameter of lowest face axial ampl / Face dia | Face radial | Gain | Max stress (psi) | Max stress (MPa) | Tuning rate (Hz/mil)
| 20spool\4@5spl1\H22a | Al 7075-T6 |  | 0.333 |  | 114.3 | 115.95 | 12 | 25 | 96.93 | 0.84803 | 55.88 | 0.48193 | 20003 | 112.34 |  | 0.961 |  |  | 0.239 | 0.95 |  | 0
| 20spool\4@5spl1\H26a | Al 7075-T6 |  | 0.333 |  | 114.3 | 115.95 | 12 | 25 | 97.64 | 0.85424 | 60.96 | 0.52574 | 20001 | 111.99 |  | 0.97 |  |  | 0.239 | 0.962 |  | 0
| 20spool\4@5spl1\H34a | Al 7075-T6 |  | 0.333 |  | 114.3 | 115.95 | 12 | 25 | 98.12 | 0.85844 | 66.04 | 0.56956 | 19993 | 111.66 |  | 0.97 |  |  | 0.242 | 0.974 |  | 0
| 20spool\125spl1\H1104a | Al 7075-T6 |  | 0.333 |  | 125 | 112.03 | 12 | 25 | 105.11 | 0.84088 | 54.05 | 0.48246 | 19989 | 109.92 |  | 0.916 |  |  | 0.3 | 0.953 |  | 0
| 20spool\125spl1\H1123a | Al 7075-T6 |  | 0.333 |  | 125 | 112.03 | 12 | 25 | 106.63 | 0.85304 | 60 | 0.53557 | 19980 | 109.68 |  | 0.947 |  |  | 0.311 | 0.949 |  | 0
| 20spool\125spl1\H1142a | Al 7075-T6 |  | 0.333 |  | 125 | 112.03 | 12 | 25 | 107.16 | 0.85728 | 63.86 | 0.57003 | 20004 | 109.41 |  | 0.951 |  |  | 0.312 | 0.962 |  | 0
Tuning (for graphs)
| ----- | Al 7075-T6 |  | 0.333 |  | 0 | 127.13 | [7 empty] | 127.13 |  | 1 |  |  | 0 |  |  | 0
| 20spool\75spl1\H1002a | Al 7075-T6 |  | 0.333 | Y | 75 | 123.62 | 12 | 25 | 63.75 | 0.85 | 70.46 | 0.56997 | 19998 | 115.24 | 122.76 | 0.982 |  |  | 0.076 | 1.11 | 170 | 1.1721
| 20spool\100spl1\H1002a | Al 7075-T6 |  | 0.333 |  | 100 | 119.63 | 12 | 25 | 85.7 | 0.857 | 68.2 | 0.57009 | 19994 | 113.64 |  | 0.991 |  |  | 0.166 | 1.008 |  | 0
| 20spool\4@5spl1\H34a | Al 7075-T6 |  | 0.333 |  | 114.3 | 115.95 | 12 | 25 | 98.12 | 0.85844 | 66.04 | 0.56956 | 19993 | 111.66 |  | 0.97 |  |  | 0.242 | 0.974 |  | 0
| 20spool\125spl1\H1142a | Al 7075-T6 |  | 0.333 |  | 125 | 112.03 | 12 | 25 | 107.16 | 0.85728 | 63.86 | 0.57003 | 20004 | 109.41 | 111.35 | 0.951 |  |  | 0.312 | 0.962 |  | 0
| 20spool\135spl1\H1008a | Al 7075-T6 |  | 0.333 | Y | 135 | 107.37 | 12 | 25 | 115.24 | 0.85363 | 61.19 | 0.5699 | 20001 | 106.3 | 106.5 | 0.913 | 82.32 | 0.60978 | 0.389 | 1.025 | 178 | 1.2273
0.85527
| 20spool\117mm-1\H103a | Ti-6Al-4V | 16830000 | 0.32 | Y | 117 | 113.77 | 12 | 25 | 100.97 | 0.86299 | 64.9 | 0.57045 | 20002 | 115.37 |  | 0.969 | 69.14 | 0.59094 | 0.245 | 0.987 | 258 | 1.7788 | 3.38
| 20spool\125spl1\H56a | Ti-6Al-4V | 16850000 | 0.32 | Y | 125 | 113.87 | 12 | 25 | 107.87 | 0.86296 | 64.9 | 0.56995 | 20001 | 113.09 |  | 0.969 | 73.9 | 0.5912 | 0.299 | 0.99 | 260 | 1.7926 | 3.2
| 20spool\117mm-1\H204a | Ti-6Al-4V | 16830000 | 0.34 | Y | 117 | 113.77 | 12 | 25 | 99.8 | 0.85299 | 64.9 | 0.57045 | 20001 | 111.97 |  | 0.969 | 69.14 | 0.59094 | 0.252 | 0.99 | 257 | 1.772 | 3.26
Notes:
1. Prismatic L is taken from CARD (Pochammer eqn) without stud
2. Stud = ½-20 x .62 dp
3. "Tuned L (unshaped)" -- FEA model includes faux xdu and horn stud

## 110 mm spool data
110 mm spool horn
For drawing see Horn\081_7.hrn (probably Generic CADD, "Elastic" hanging folder for Acoustic book)
For data see Krell-10\M:\CADD6486\FEA\Z110spl1.plt (Measured data is from HRD-081)
| Radial dist from horn centerline (inch) | Radial dist from horn centerline (mm) | FEA ampl (Nu = .32) | Normalized FEA ampl (Nu = .32) | FEA ampl (Nu = .33) | Normalized FEA ampl (Nu = .33) | FEA ampl (Nu = .34) | Normalized FEA ampl (Nu = .34) | FEA ampl (Nu = .35) | Normalized FEA ampl (Nu = .35)
| 0 | 0 | 27.45 | 1 | 27.627 | 1 | 27.792 | 1 | 27.95 | 1
| 0.125 | 3.175 | 27.43 | 0.99927 | 27.597 | 0.99891 | 27.76 | 0.99885 | 27.915 | 0.99875
| 0.25 | 6.35 | 27.37 | 0.99709 | 27.53 | 0.99649 | 27.687 | 0.99622 | 27.837 | 0.99596
| 0.5 | 12.7 | 27.14 | 0.98871 | 27.276 | 0.9873 | 27.408 | 0.98618 | 27.533 | 0.98508
| 0.75 | 19.05 | 26.83 | 0.97741 | 26.922 | 0.97448 | 27.013 | 0.97197 | 27.099 | 0.96955
| 0.9858 | 25.0393 | 26.53 | 0.96648 | 26.571 | 0.96178 | 26.607 | 0.95736 | 26.641 | 0.95317
| 1.222 | 31.0388 | 26.34 | 0.95956 | 26.304 | 0.95211 | 26.27 | 0.94524 | 26.235 | 0.93864
| 1.458 | 37.0332 | 26.37 | 0.96066 | 26.24 | 0.9498 | 26.116 | 0.93969 | 25.994 | 0.93002
| 1.693 | 43.0022 | 26.71 | 0.97304 | 26.465 | 0.95794 | 26.231 | 0.94383 | 26.003 | 0.93034
| 1.929 | 48.9966 | 27.28 | 0.99381 | 26.909 | 0.97401 | 26.551 | 0.95535 | 26.203 | 0.9375
| 2.165 | 54.991 | 27.76 | 1.0113 | 27.251 | 0.98639 | 26.769 | 0.96319 | 26.303 | 0.94107
|  |  | Measured ampl | Normalized measured ampl
| 0 | 0 | 16.8 | 1
| 1.437 | 36.4998 | 15.99 | 0.95179 | Av of 8 measurements around periphery
| 2.015 | 51.181 | 16.41 | 0.97679 | Av of 8 measurements around periphery at 0.15" from edge
Notes:
1. Radial ampls are actually negative but listed as positive for best graph results.

## 125 mm spool data
125 mm spool horn
For drawing see Horn\059_10.cyl (probably Generic CADD, "Elastic" hanging folder for Acoustic book)
For data see Krell-10\M:\CADD6486\FEA\Z125spl3.plt (Measured data is from HRD-059)
| Radial dist from horn centerline (inch) | Radial dist from horn centerline (mm) | FEA ampl (Nu = .32) | Normalized FEA ampl (Nu = .32) | FEA ampl (Nu = .33) | Normalized FEA ampl (Nu = .33) | FEA ampl (Nu = .34) | Normalized FEA ampl (Nu = .34) | FEA ampl (Nu = .35) | Normalized FEA ampl (Nu = .35)
| 0 | 0 | 23.787 | 1 | 24.162 | 1 | 24.506 | 1 | 24.823 | 1
| 0.125 | 3.175 | 23.76 | 0.99886 | 24.131 | 0.99872 | 24.471 | 0.99857 | 24.785 | 0.99847
| 0.25 | 6.35 | 23.7 | 0.99634 | 24.062 | 0.99586 | 24.394 | 0.99543 | 24.7 | 0.99504
| 0.5 | 12.7 | 23.469 | 0.98663 | 23.796 | 0.98485 | 24.094 | 0.98319 | 24.37 | 0.98175
| 0.75 | 19.05 | 23.146 | 0.97305 | 23.414 | 0.96904 | 23.658 | 0.9654 | 23.883 | 0.96213
| 0.9944 | 25.2578 | 22.81 | 0.95893 | 22.998 | 0.95183 | 23.168 | 0.9454 | 23.323 | 0.93957
| 1.239 | 31.4706 | 22.562 | 0.9485 | 22.646 | 0.93726 | 22.719 | 0.92708 | 22.783 | 0.91782
| 1.483 | 37.6682 | 22.544 | 0.94774 | 22.496 | 0.93105 | 22.445 | 0.9159 | 22.394 | 0.90215
| 1.728 | 43.8912 | 22.914 | 0.9633 | 22.699 | 0.93945 | 22.496 | 0.91798 | 22.301 | 0.8984
| 1.972 | 50.0888 | 23.782 | 0.99979 | 23.365 | 0.96701 | 22.975 | 0.93753 | 22.605 | 0.91065
| 2.217 | 56.3118 | 25.043 | 1.0528 | 24.395 | 1.0096 | 23.794 | 0.97095 | 23.227 | 0.9357
| 2.461 | 62.5094 | 26.262 | 1.104 | 25.382 | 1.0505 | 24.57 | 1.0026 | 23.806 | 0.95903
|  |  | Measured ampl | Normalized measured ampl
| 0 | 0 | 20.2 | 1
| 1.516 | 38.5064 | 18.638 | 0.92267 | Av of 8 measurements around periphery
| 2.311 | 58.6994 | 20.625 | 1.021 | Av of 8 measurements around periphery at 0.15" from edge
Notes:
1. Radial ampls are actually negative but listed as positive for best graph results.

## 135 mm spool data
135 mm spool horn
| Radial dist from horn centerline (inch) | Radial dist from horn centerline (mm) | Normalized FEA ampl (Nu = .333) (Stud = 1/2-20 x .625 dp) | Normalized FEA ampl (Nu = .333) (Stud = 1/2-20 x .750 dp) | Normalized FEA ampl (Nu = .333) (Stud = 3/8-24 x .625 dp)
| 0 | 0 | 1 | 1 | 1
| 0.164 | 4.1656 | 0.998 | 0.998 | 0.998
| 0.3285 | 8.3439 | 0.993 | 0.993 | 0.992
| 0.657 | 16.6878 | 0.974 | 0.974 | 0.971
| 0.985 | 25.019 | 0.948 | 0.951 | 0.943
| 1.3135 | 33.3629 | 0.924 | 0.928 | 0.915
| 1.6205 | 41.1607 | 0.913 | 0.919 | 0.9
| 1.895 | 48.133 | 0.921 | 0.928 | 0.905
| 2.15 | 54.61 | 0.945 | 0.954 | 0.926
| 2.399 | 60.9346 | 0.977 | 0.988 | 0.954
| 2.6575 | 67.5 | 0.997 | 1.008 | 0.972
| Gain |  | 1.025 | 1.018 | 1.064
| FEA |  | 20spool\135spl1\H1008a | 20spool\135spl1\H1050a | 20spool\135spl1\H1060a
Notes:
1. FEA image - capture with Sview full screen, then shrink to 50% with Paintshop Pro
2. All horns have identical dims (optimized per H1008a) except for stud

## Graph - 135 mm spool face ampl
Face

## Graph - 135 spool, stud - ampl
Face