## Sheet1
Description	Duty cycle derating curves for Japanese 15k Xdu. Tests conducted at BUC on 2/11/97 - 2/12/97 using prototypes 3 (input) and 4 (output)
Title	Duty Cycle Derating Curves for 15 kHz Converter / (60° C Maximum Ceramic Temperature)
X axis	Input Power (Watts)	(Includes loss of total stack (2 Xdu + Dogbone horn + resistive load)
Y1 axis	Duty Cycle (%) [2 seconds on]
Y2 axis

Ceramic OD = 2.2"		Notes below:	Legends below:
Ceramic ID = .900"		Power (W)	80 SCFM Cooling Air	1710	2700	3470
Ceramic thick = .200"		Power density (W/cm^3)		17.4	27.5	35.3
Ceramic vol (1 ceramic) = .633 in^3 = 10.37 cm^3		Duty Cycle (%)		100.0	66.7	50.0
Ceramic vol (6 ceramics) = 3.80 in^3 = 98.3 cm^3		Stabalized Temp (°C)		56.0	57.2	60.4

		Power (W)	50 SCFM Cooling Air	1740	2740	3540
		Power density (W/cm^3)		17.7	27.9	36.0
		Duty Cycle (%)		95.2	50.0	35.1
		Stabalized Temp (°C)		59.0	60.6	57.0

## Power
Duty Cycle Derating Curves for 15 kHz Converter (60° C Maximum Ceramic Temperature)
Input Power (Watts)
Duty Cycle (%) [2 seconds on]

## Power density
Duty Cycle Derating Curves for 15 kHz Converter (60° C Maximum Ceramic Temperature)
Input Power (watt/cm^3 of ceramic)
Duty Cycle (%) [2 seconds on]