## Data
Measurement of transducer individual ceramic voltages
5/1/2016

	Transducer #	Ceramic	Voltage (RMS)	Voltage, relative to average (%)	Voltage, relative to ceramic #2 (%)	f (Hz)
	Transducer 1	All	263	100.0	89.5	19917

		1	287	109.1	97.6
		2	294	111.8	100.0
		3	275	104.6	93.5	19914
		4	271	103.0	92.2	19912
		5	227	86.3	77.2	19910
		6	221	84.0	75.2	19907
		Averages	262.5	99.8	89.3	19911

	Transducer 2	All	270	100.0	91.8	19874

		1	290	107.4	98.6	19875
		2	294	108.9	100.0
		3	281	104.1	95.6
		4	286	105.9	97.3
		5	236	87.4	80.3
		6	230	85.2	78.2	19873
		Averages	269.5	99.8	91.7	19874

Notes:
1. Ceramics are numbered starting from the front driver
2. Test equipment -
Power supply – S&M Vibracell VCX 600
Driving transducer – 263262L
Booster – Branson 400 series green (1:1)
Test transducers – Branson 500 series, 6 ceramics / #1 = D.L. / #2 = eBay with broken leads
Voltage probe – Fluke 100:1
Volt meter – HP 437A analog
Frequency meter – Fluke 1941A
3. Power supply set at 70% to use approximately full scale on 3V voltmeter setting
4. “All” ceramics = 3 pair of ceramics connected in parallel
5. “Voltage, relative to ceramic #2” = voltage relative to ceramic with highest recorded voltage

## Chart1 - Ceramic V vs ceramic number
Ceramic number
Voltage

## Chart2 - Ceramic V % vs ceramic number
Ceramic number (from front driver)
Relative ceramic voltage (%)

## Chart3 - Ceramic V % of ceramic 2
Ceramic number (from front driver)
Ceramic voltage, relative to ceramic 2 (%)