## Data
effect_of_bolt_on_keff_1a.ods

Ceramic E (short circuit) =	9730000	See Branson\Convertr\502\X5z501a (hanging folder with impedance plots)
Ceramic E (open circuit) =	16130000	See Branson\Convertr\502\X5z500a (hanging folder with impedance plots)
Steel bolt E =	30000000
Ti bolt E =	16000000
Nominal coupling coeff (PZT8) =	0.64

	Short circuit ceramic
		Steel bolt
	Relative bolt area = / Bolt area / Ceramic area	Relative bolt stiffness = / Bolt stiffness / Ceramic stiffness	keff	keff (relative)	% change in keff	Notes
	0.000	0.000	0.640	1.000	0.0
	0.042	0.129	0.617	0.964	-3.6	See note 4.
	0.050	0.154	0.613	0.957	-4.3
	0.074	0.228	0.601	0.939	-6.1	See note 3.
	0.100	0.308	0.589	0.920	-8.0
	0.150	0.462	0.567	0.886	-11.4
	0.200	0.617	0.548	0.856	-14.4
	0.250	0.771	0.531	0.829	-17.1

		Titanium bolt
	0.000	0.000	0.640	1.000	0.0
	0.042	0.069	0.627	0.980	-2.0	See note 4.
	0.050	0.082	0.625	0.977	-2.3
	0.074	0.122	0.618	0.966	-3.4	See note 3.
	0.100	0.164	0.611	0.955	-4.5
	0.150	0.247	0.598	0.934	-6.6
	0.200	0.329	0.586	0.915	-8.5
	0.250	0.411	0.574	0.897	-10.3

	Open circuit ceramic
		Steel bolt
	Bolt area / Ceramic area	Bolt stiffness / Ceramic stiffness	keff	keff (relative)	% change in keff	Notes
	0.000	0.000	0.640	1.000	0.0
	0.042	0.078	0.626	0.978	-2.2	See note 4.
	0.050	0.093	0.623	0.974	-2.6
	0.074	0.138	0.615	0.962	-3.8	See note 3.
	0.100	0.186	0.608	0.949	-5.1
	0.150	0.279	0.593	0.927	-7.3
	0.200	0.372	0.580	0.906	-9.4
	0.250	0.465	0.567	0.886	-11.4

		Titanium bolt
	0.000	0.000	0.640	1.000	0.0
	0.042	0.042	0.632	0.988	-1.2	See note 4.
	0.050	0.050	0.631	0.986	-1.4
	0.074	0.073	0.627	0.979	-2.1	See note 3.
	0.100	0.099	0.622	0.972	-2.8
	0.150	0.149	0.614	0.959	-4.1
	0.200	0.198	0.606	0.946	-5.4
	0.250	0.248	0.598	0.934	-6.6

Notes:
1. Stiffness = Modulus * Area
2. keff is calculated from an equation in "Piezoelectric and Piezomagnetic Materials and Their Function in Transducers" (Berlincourt, D. A.; Curran, D. R.; Jaffe, H.), Physical Acoustics - Principles and Methods, Warren P. Mason (editor), Volume 1­Part A, Academic Press, New York, 1964, pp. 269, endnote 9. See example p. 249.
3. Branson 502 converter: Ceramic 2.0” OD x 0.8” ID; bolt 0.500” OD (actual) → Area ratio = 0.074
4. Branson 502 converter: Ceramic 2.0” OD x 0.8” ID; bolt 0.375” OD (proposed) → Area ratio = 0.042

## Chart1 - short circuit ceramic
Short circuit ceramic –
Bolt area / Ceramic area

## Chart2 - open circuit ceramic
Open circuit ceramic –
Bolt area / Ceramic area