## Data
			No load
Ceramic branch -	Resistance	R0	0
	Capacitance (farads)	C0	1.81E-008

Mechanical branch -	Resistance	Rm	4.6		4.6
	Resistance – load	Rl	0
	Total resistance		4.6
	Inductance (henries)	LM	1.75E-002
	Capacitance (farads)	CM	4.05E-009
	Resonance (mechanical)	fM	18895.861250

Total	Resonance (all R = 0)	f	20901.384360

Data source – Prokic, Table T 1.1, p. 2-2

								Piezo branch					Mechanical branch					Piezo branch + Mechanical branch
					f [Hz]	Omega		C0 reactance XC0	Impedance_sqr	Conductance	Susceptance S0	Susceptance (magnitude)	Total admittance Y0		Inductor reactance XML	Capacitor reactance XMC	Total reactance XM	Impedance_sqr	Conductance	Susceptance SM	Total admittance YM		Conductance	Susceptance	Admittance	Impedance
Legends								Piezo branch					Mechanical branch
					1000	6283		-8793	77318445	0.00E+000	-1.14E-004	1.14E-004	1.14E-004		110	-39336	-39226	1.54E+009	2.99E-009	-2.55E-005	2.55E-005		2.99E-009	-1.39E-004	1.39E-004	7.18E+003
					2000	12566		-4397	19329611	0.00E+000	-2.27E-004	2.27E-004	2.27E-004		220	-19668	-19448	3.78E+008	1.22E-008	-5.14E-005	5.14E-005		1.22E-008	-2.79E-004	2.79E-004	3.59E+003
					3000	18850		-2931	8590938	0.00E+000	-3.41E-004	3.41E-004	3.41E-004		331	-13112	-12782	1.63E+008	2.82E-008	-7.82E-005	7.82E-005		2.82E-008	-4.19E-004	4.19E-004	2.38E+003
					4000	25133		-2198	4832403	0.00E+000	-4.55E-004	4.55E-004	4.55E-004		441	-9834	-9393	8.82E+007	5.21E-008	-1.06E-004	1.06E-004		5.21E-008	-5.61E-004	5.61E-004	1.78E+003
					5000	31416		-1759	3092738	0.00E+000	-5.69E-004	5.69E-004	5.69E-004		551	-7867	-7316	5.35E+007	8.59E-008	-1.37E-004	1.37E-004		8.59E-008	-7.05E-004	7.05E-004	1.42E+003
					6000	37699		-1466	2147735	0.00E+000	-6.82E-004	6.82E-004	6.82E-004		661	-6556	-5895	3.48E+007	1.32E-007	-1.70E-004	1.70E-004		1.32E-007	-8.52E-004	8.52E-004	1.17E+003
					7000	43982		-1256	1577927	0.00E+000	-7.96E-004	7.96E-004	7.96E-004		771	-5619	-4848	2.35E+007	1.96E-007	-2.06E-004	2.06E-004		1.96E-007	-1.00E-003	1.00E-003	9.98E+002
					8000	50265		-1099	1208101	0.00E+000	-9.10E-004	9.10E-004	9.10E-004		881	-4917	-4036	1.63E+007	2.82E-007	-2.48E-004	2.48E-004		2.82E-007	-1.16E-003	1.16E-003	8.64E+002
					9000	56549		-977	954549	0.00E+000	-1.02E-003	1.02E-003	1.02E-003		992	-4371	-3379	1.14E+007	4.03E-007	-2.96E-004	2.96E-004		4.03E-007	-1.32E-003	1.32E-003	7.58E+002
					10000	62832		-879	773184	0.00E+000	-1.14E-003	1.14E-003	1.14E-003		1102	-3934	-2832	8.02E+006	5.74E-007	-3.53E-004	3.53E-004		5.74E-007	-1.49E-003	1.49E-003	6.71E+002
					11000	69115		-799	638995	0.00E+000	-1.25E-003	1.25E-003	1.25E-003		1212	-3576	-2364	5.59E+006	8.23E-007	-4.23E-004	4.23E-004		8.23E-007	-1.67E-003	1.67E-003	5.97E+002
					12000	75398		-733	536934	0.00E+000	-1.36E-003	1.36E-003	1.36E-003		1322	-3278	-1956	3.83E+006	1.20E-006	-5.11E-004	5.11E-004		1.20E-006	-1.88E-003	1.88E-003	5.33E+002
					13000	81681		-676	457506	0.00E+000	-1.48E-003	1.48E-003	1.48E-003		1432	-3026	-1594	2.54E+006	1.81E-006	-6.27E-004	6.27E-004		1.81E-006	-2.11E-003	2.11E-003	4.75E+002
					14000	87965		-628	394482	0.00E+000	-1.59E-003	1.59E-003	1.59E-003		1542	-2810	-1267	1.61E+006	2.86E-006	-7.89E-004	7.89E-004		2.86E-006	-2.38E-003	2.38E-003	4.20E+002
					15000	94248		-586	343638	0.00E+000	-1.71E-003	1.71E-003	1.71E-003		1653	-2622	-970	9.41E+005	4.89E-006	-1.03E-003	1.03E-003		4.89E-006	-2.74E-003	2.74E-003	3.65E+002
					16000	100531		-550	302025	0.00E+000	-1.82E-003	1.82E-003	1.82E-003		1763	-2459	-696	4.84E+005	9.50E-006	-1.44E-003	1.44E-003		9.50E-006	-3.26E-003	3.26E-003	3.07E+002
					17000	106814		-517	267538	0.00E+000	-1.93E-003	1.93E-003	1.93E-003		1873	-2314	-441	1.95E+005	2.36E-005	-2.27E-003	2.27E-003		2.36E-005	-4.20E-003	4.20E-003	2.38E+002
					17100	107442		-514	264418	0.00E+000	-1.94E-003	1.94E-003	1.94E-003		1884	-2300	-416	1.73E+005	2.65E-005	-2.40E-003	2.40E-003		2.65E-005	-4.35E-003	4.35E-003	2.30E+002
					17200	108071		-511	261352	0.00E+000	-1.96E-003	1.96E-003	1.96E-003		1895	-2287	-392	1.54E+005	2.99E-005	-2.55E-003	2.55E-003		2.99E-005	-4.51E-003	4.51E-003	2.22E+002
					17300	108699		-508	258340	0.00E+000	-1.97E-003	1.97E-003	1.97E-003		1906	-2274	-368	1.35E+005	3.40E-005	-2.72E-003	2.72E-003		3.40E-005	-4.69E-003	4.69E-003	2.13E+002
					17400	109327		-505	255379	0.00E+000	-1.98E-003	1.98E-003	1.98E-003		1917	-2261	-344	1.18E+005	3.89E-005	-2.91E-003	2.91E-003		3.89E-005	-4.89E-003	4.89E-003	2.05E+002
					17500	109956		-502	252468	0.00E+000	-1.99E-003	1.99E-003	1.99E-003		1928	-2248	-320	1.02E+005	4.50E-005	-3.13E-003	3.13E-003		4.50E-005	-5.12E-003	5.12E-003	1.95E+002
					17600	110584		-500	249608	0.00E+000	-2.00E-003	2.00E-003	2.00E-003		1939	-2235	-296	8.77E+004	5.25E-005	-3.38E-003	3.38E-003		5.25E-005	-5.38E-003	5.38E-003	1.86E+002
					17700	111212		-497	246795	0.00E+000	-2.01E-003	2.01E-003	2.01E-003		1950	-2222	-272	7.42E+004	6.20E-005	-3.67E-003	3.67E-003		6.20E-005	-5.68E-003	5.68E-003	1.76E+002
					17800	111841		-494	244030	0.00E+000	-2.02E-003	2.02E-003	2.02E-003		1961	-2210	-249	6.20E+004	7.42E-005	-4.02E-003	4.02E-003		7.42E-005	-6.04E-003	6.04E-003	1.66E+002
					17900	112469		-491	241311	0.00E+000	-2.04E-003	2.04E-003	2.04E-003		1972	-2198	-226	5.09E+004	9.04E-005	-4.43E-003	4.43E-003		9.04E-005	-6.47E-003	6.47E-003	1.55E+002
					18000	113097		-489	238637	0.00E+000	-2.05E-003	2.05E-003	2.05E-003		1983	-2185	-202	4.09E+004	1.12E-004	-4.94E-003	4.94E-003		1.12E-004	-6.99E-003	6.99E-003	1.43E+002
					18100	113726		-486	236008	0.00E+000	-2.06E-003	2.06E-003	2.06E-003		1994	-2173	-179	3.21E+004	1.43E-004	-5.58E-003	5.58E-003		1.43E-004	-7.63E-003	7.64E-003	1.31E+002
					18200	114354		-483	233421	0.00E+000	-2.07E-003	2.07E-003	2.07E-003		2005	-2161	-156	2.44E+004	1.88E-004	-6.39E-003	6.40E-003		1.88E-004	-8.46E-003	8.47E-003	1.18E+002
					18300	114982		-480	230877	0.00E+000	-2.08E-003	2.08E-003	2.08E-003		2016	-2150	-133	1.78E+004	2.58E-004	-7.49E-003	7.49E-003		2.58E-004	-9.57E-003	9.57E-003	1.04E+002
					18400	115611		-478	228374	0.00E+000	-2.09E-003	2.09E-003	2.09E-003		2027	-2138	-111	1.23E+004	3.75E-004	-9.02E-003	9.02E-003		3.75E-004	-1.11E-002	1.11E-002	9.00E+001
					18500	116239		-475	225912	0.00E+000	-2.10E-003	2.10E-003	2.10E-003		2038	-2126	-88	7.79E+003	5.90E-004	-1.13E-002	1.13E-002		5.90E-004	-1.34E-002	1.34E-002	7.45E+001
					18600	116867		-473	223490	0.00E+000	-2.12E-003	2.12E-003	2.12E-003		2049	-2115	-66	4.34E+003	1.06E-003	-1.51E-002	1.52E-002		1.06E-003	-1.73E-002	1.73E-002	5.78E+001
					18700	117496		-470	221106	0.00E+000	-2.13E-003	2.13E-003	2.13E-003		2060	-2104	-43	1.90E+003	2.42E-003	-2.28E-002	2.29E-002		2.42E-003	-2.49E-002	2.50E-002	3.99E+001
					18800	118124		-468	218760	0.00E+000	-2.14E-003	2.14E-003	2.14E-003		2071	-2092	-21	4.70E+002	9.80E-003	-4.51E-002	4.61E-002		9.80E-003	-4.72E-002	4.82E-002	2.07E+001
					18895.861	118726		-465	216546	0.00E+000	-2.15E-003	2.15E-003	2.15E-003		2082	-2082	0	2.12E+001	2.17E-001	-2.61E-006	2.17E-001		2.17E-001	-2.15E-003	2.17E-001	4.60E+000
					18900	118752		-465	216451	0.00E+000	-2.15E-003	2.15E-003	2.15E-003		2082	-2081	1	2.20E+001	2.09E-001	4.15E-002	2.13E-001		2.09E-001	3.93E-002	2.13E-001	4.70E+000
					18910	118815		-465	216222	0.00E+000	-2.15E-003	2.15E-003	2.15E-003		2083	-2080	3	3.09E+001	1.49E-001	1.01E-001	1.80E-001		1.49E-001	9.88E-002	1.79E-001	5.59E+000
					18920	118878		-465	215994	0.00E+000	-2.15E-003	2.15E-003	2.15E-003		2084	-2079	5	4.94E+001	9.31E-002	1.08E-001	1.42E-001		9.31E-002	1.05E-001	1.41E-001	7.11E+000
					18930	118941		-465	215765	0.00E+000	-2.15E-003	2.15E-003	2.15E-003		2086	-2078	8	7.76E+001	5.92E-002	9.68E-002	1.13E-001		5.92E-002	9.46E-002	1.12E-001	8.96E+000
					18940	119004		-464	215538	0.00E+000	-2.15E-003	2.15E-003	2.15E-003		2087	-2077	10	1.16E+002	3.98E-002	8.41E-002	9.30E-002		3.98E-002	8.19E-002	9.11E-002	1.10E+001
					18950	119066		-464	215310	0.00E+000	-2.16E-003	2.16E-003	2.16E-003		2088	-2076	12	1.63E+002	2.82E-002	7.31E-002	7.83E-002		2.82E-002	7.09E-002	7.63E-002	1.31E+001
					18960	119129		-464	215083	0.00E+000	-2.16E-003	2.16E-003	2.16E-003		2089	-2075	14	2.20E+002	2.09E-002	6.41E-002	6.74E-002		2.09E-002	6.19E-002	6.53E-002	1.53E+001
					18970	119192		-464	214856	0.00E+000	-2.16E-003	2.16E-003	2.16E-003		2090	-2074	16	2.87E+002	1.60E-002	5.68E-002	5.90E-002		1.60E-002	5.47E-002	5.70E-002	1.76E+001
					18980	119255		-463	214630	0.00E+000	-2.16E-003	2.16E-003	2.16E-003		2091	-2073	18	3.63E+002	1.27E-002	5.09E-002	5.25E-002		1.27E-002	4.88E-002	5.04E-002	1.99E+001
					18990	119318		-463	214404	0.00E+000	-2.16E-003	2.16E-003	2.16E-003		2092	-2071	21	4.49E+002	1.02E-002	4.61E-002	4.72E-002		1.02E-002	4.39E-002	4.51E-002	2.22E+001
					19000	119381		-463	214179	0.00E+000	-2.16E-003	2.16E-003	2.16E-003		2093	-2070	23	5.45E+002	8.44E-003	4.20E-002	4.28E-002		8.44E-003	3.98E-002	4.07E-002	2.46E+001
					19010	119443		-463	213953	0.00E+000	-2.16E-003	2.16E-003	2.16E-003		2094	-2069	25	6.50E+002	7.08E-003	3.86E-002	3.92E-002		7.08E-003	3.64E-002	3.71E-002	2.70E+001
					19020	119506		-462	213728	0.00E+000	-2.16E-003	2.16E-003	2.16E-003		2095	-2068	27	7.64E+002	6.02E-003	3.57E-002	3.62E-002		6.02E-003	3.35E-002	3.40E-002	2.94E+001
					19030	119569		-462	213504	0.00E+000	-2.16E-003	2.16E-003	2.16E-003		2097	-2067	29	8.89E+002	5.18E-003	3.31E-002	3.35E-002		5.18E-003	3.10E-002	3.14E-002	3.18E+001
					19040	119632		-462	213280	0.00E+000	-2.17E-003	2.17E-003	2.17E-003		2098	-2066	32	1.02E+003	4.50E-003	3.10E-002	3.13E-002		4.50E-003	2.88E-002	2.91E-002	3.43E+001
					19050	119695		-462	213056	0.00E+000	-2.17E-003	2.17E-003	2.17E-003		2099	-2065	34	1.17E+003	3.95E-003	2.90E-002	2.93E-002		3.95E-003	2.69E-002	2.71E-002	3.68E+001
					19060	119758		-461	212832	0.00E+000	-2.17E-003	2.17E-003	2.17E-003		2100	-2064	36	1.32E+003	3.49E-003	2.73E-002	2.75E-002		3.49E-003	2.52E-002	2.54E-002	3.94E+001
					19070	119820		-461	212609	0.00E+000	-2.17E-003	2.17E-003	2.17E-003		2101	-2063	38	1.48E+003	3.11E-003	2.58E-002	2.60E-002		3.11E-003	2.36E-002	2.38E-002	4.19E+001
					19080	119883		-461	212386	0.00E+000	-2.17E-003	2.17E-003	2.17E-003		2102	-2062	40	1.65E+003	2.79E-003	2.44E-002	2.46E-002		2.79E-003	2.23E-002	2.25E-002	4.45E+001
					19090	119946		-461	212164	0.00E+000	-2.17E-003	2.17E-003	2.17E-003		2103	-2061	43	1.83E+003	2.51E-003	2.32E-002	2.34E-002		2.51E-003	2.11E-002	2.12E-002	4.72E+001
					19100	120009		-460	211942	0.00E+000	-2.17E-003	2.17E-003	2.17E-003		2104	-2059	45	2.02E+003	2.27E-003	2.21E-002	2.22E-002		2.27E-003	1.99E-002	2.01E-002	4.98E+001
					19200	120637		-458	209740	0.00E+000	-2.18E-003	2.18E-003	2.18E-003		2115	-2049	66	4.44E+003	1.04E-003	1.50E-002	1.50E-002		1.04E-003	1.28E-002	1.28E-002	7.80E+001
					19300	121265		-456	207572	0.00E+000	-2.19E-003	2.19E-003	2.19E-003		2126	-2038	88	7.79E+003	5.91E-004	1.13E-002	1.13E-002		5.91E-004	9.12E-003	9.14E-003	1.09E+002
					19400	121894		-453	205437	0.00E+000	-2.21E-003	2.21E-003	2.21E-003		2137	-2028	110	1.20E+004	3.82E-004	9.10E-003	9.11E-003		3.82E-004	6.90E-003	6.91E-003	1.45E+002
					19500	122522		-451	203336	0.00E+000	-2.22E-003	2.22E-003	2.22E-003		2148	-2017	131	1.72E+004	2.68E-004	7.62E-003	7.63E-003		2.68E-004	5.40E-003	5.41E-003	1.85E+002
					19600	123150		-449	201266	0.00E+000	-2.23E-003	2.23E-003	2.23E-003		2159	-2007	152	2.32E+004	1.98E-004	6.56E-003	6.56E-003		1.98E-004	4.33E-003	4.33E-003	2.31E+002
					19700	123779		-446	199228	0.00E+000	-2.24E-003	2.24E-003	2.24E-003		2170	-1997	174	3.01E+004	1.53E-004	5.76E-003	5.76E-003		1.53E-004	3.52E-003	3.52E-003	2.84E+002
					19800	124407		-444	197221	0.00E+000	-2.25E-003	2.25E-003	2.25E-003		2181	-1987	195	3.79E+004	1.21E-004	5.13E-003	5.14E-003		1.21E-004	2.88E-003	2.88E-003	3.47E+002
					19900	125035		-442	195244	0.00E+000	-2.26E-003	2.26E-003	2.26E-003		2192	-1977	216	4.65E+004	9.89E-005	4.63E-003	4.64E-003		9.89E-005	2.37E-003	2.37E-003	4.21E+002
					20000	125664		-440	193296	0.00E+000	-2.27E-003	2.27E-003	2.27E-003		2203	-1967	237	5.60E+004	8.22E-005	4.23E-003	4.23E-003		8.22E-005	1.95E-003	1.95E-003	5.12E+002
					20100	126292		-437	191378	0.00E+000	-2.29E-003	2.29E-003	2.29E-003		2214	-1957	257	6.63E+004	6.94E-005	3.88E-003	3.88E-003		6.94E-005	1.60E-003	1.60E-003	6.25E+002
					20200	126920		-435	189487	0.00E+000	-2.30E-003	2.30E-003	2.30E-003		2225	-1947	278	7.73E+004	5.95E-005	3.60E-003	3.60E-003		5.95E-005	1.30E-003	1.30E-003	7.70E+002
					20300	127549		-433	187625	0.00E+000	-2.31E-003	2.31E-003	2.31E-003		2236	-1938	299	8.92E+004	5.15E-005	3.35E-003	3.35E-003		5.15E-005	1.04E-003	1.04E-003	9.62E+002
					20400	128177		-431	185790	0.00E+000	-2.32E-003	2.32E-003	2.32E-003		2247	-1928	319	1.02E+005	4.51E-005	3.13E-003	3.13E-003		4.51E-005	8.12E-004	8.13E-004	1.23E+003
					20500	128805		-429	183982	0.00E+000	-2.33E-003	2.33E-003	2.33E-003		2258	-1919	340	1.15E+005	3.99E-005	2.94E-003	2.94E-003		3.99E-005	6.13E-004	6.14E-004	1.63E+003
					20600	129434		-427	182200	0.00E+000	-2.34E-003	2.34E-003	2.34E-003		2269	-1910	360	1.30E+005	3.55E-005	2.78E-003	2.78E-003		3.55E-005	4.35E-004	4.36E-004	2.29E+003
					20700	130062		-425	180444	0.00E+000	-2.35E-003	2.35E-003	2.35E-003		2281	-1900	380	1.45E+005	3.18E-005	2.63E-003	2.63E-003		3.18E-005	2.76E-004	2.78E-004	3.60E+003
					20800	130690		-423	178713	0.00E+000	-2.37E-003	2.37E-003	2.37E-003		2292	-1891	400	1.60E+005	2.87E-005	2.50E-003	2.50E-003		2.87E-005	1.32E-004	1.35E-004	7.40E+003
					20810	130753		-423	178541	0.00E+000	-2.37E-003	2.37E-003	2.37E-003		2293	-1890	402	1.62E+005	2.84E-005	2.49E-003	2.49E-003		2.84E-005	1.18E-004	1.22E-004	8.21E+003
					20820	130816		-422	178370	0.00E+000	-2.37E-003	2.37E-003	2.37E-003		2294	-1889	404	1.64E+005	2.81E-005	2.47E-003	2.47E-003		2.81E-005	1.05E-004	1.09E-004	9.21E+003
					20830	130879		-422	178199	0.00E+000	-2.37E-003	2.37E-003	2.37E-003		2295	-1888	406	1.65E+005	2.79E-005	2.46E-003	2.46E-003		2.79E-005	9.15E-005	9.57E-005	1.05E+004
					20840	130942		-422	178028	0.00E+000	-2.37E-003	2.37E-003	2.37E-003		2296	-1888	408	1.67E+005	2.76E-005	2.45E-003	2.45E-003		2.76E-005	7.83E-005	8.30E-005	1.20E+004
					20850	131004		-422	177857	0.00E+000	-2.37E-003	2.37E-003	2.37E-003		2297	-1887	410	1.68E+005	2.73E-005	2.44E-003	2.44E-003		2.73E-005	6.52E-005	7.07E-005	1.41E+004
					20860	131067		-422	177687	0.00E+000	-2.37E-003	2.37E-003	2.37E-003		2298	-1886	412	1.70E+005	2.70E-005	2.42E-003	2.42E-003		2.70E-005	5.22E-005	5.88E-005	1.70E+004
					20870	131130		-421	177516	0.00E+000	-2.37E-003	2.37E-003	2.37E-003		2299	-1885	414	1.72E+005	2.68E-005	2.41E-003	2.41E-003		2.68E-005	3.93E-005	4.76E-005	2.10E+004
					20880	131193		-421	177346	0.00E+000	-2.37E-003	2.37E-003	2.37E-003		2300	-1884	416	1.73E+005	2.65E-005	2.40E-003	2.40E-003		2.65E-005	2.66E-005	3.76E-005	2.66E+004
					20890	131256		-421	177177	0.00E+000	-2.38E-003	2.38E-003	2.38E-003		2301	-1883	418	1.75E+005	2.63E-005	2.39E-003	2.39E-003		2.63E-005	1.40E-005	2.97E-005	3.36E+004
					20900	131319		-421	177007	0.00E+000	-2.38E-003	2.38E-003	2.38E-003		2303	-1882	420	1.77E+005	2.60E-005	2.38E-003	2.38E-003		2.60E-005	1.44E-006	2.61E-005	3.84E+004
					20901.384360	131327		-421	176984	0.00E+000	-2.38E-003	2.38E-003	2.38E-003		2303	-1882	421	1.77E+005	2.60E-005	2.38E-003	2.38E-003		2.60E-005	-2.84E-007	2.60E-005	3.85E+004
					20910	131381		-421	176838	0.00E+000	-2.38E-003	2.38E-003	2.38E-003		2304	-1881	422	1.78E+005	2.58E-005	2.37E-003	2.37E-003		2.58E-005	-1.10E-005	2.80E-005	3.57E+004
					20920	131444		-420	176669	0.00E+000	-2.38E-003	2.38E-003	2.38E-003		2305	-1880	424	1.80E+005	2.55E-005	2.36E-003	2.36E-003		2.55E-005	-2.33E-005	3.45E-005	2.90E+004
					20930	131507		-420	176500	0.00E+000	-2.38E-003	2.38E-003	2.38E-003		2306	-1879	426	1.82E+005	2.53E-005	2.34E-003	2.34E-003		2.53E-005	-3.54E-005	4.35E-005	2.30E+004
					20940	131570		-420	176331	0.00E+000	-2.38E-003	2.38E-003	2.38E-003		2307	-1879	428	1.84E+005	2.51E-005	2.33E-003	2.33E-003		2.51E-005	-4.75E-005	5.37E-005	1.86E+004
					20950	131633		-420	176163	0.00E+000	-2.38E-003	2.38E-003	2.38E-003		2308	-1878	430	1.85E+005	2.48E-005	2.32E-003	2.32E-003		2.48E-005	-5.95E-005	6.45E-005	1.55E+004
					20960	131696		-420	175995	0.00E+000	-2.38E-003	2.38E-003	2.38E-003		2309	-1877	432	1.87E+005	2.46E-005	2.31E-003	2.31E-003		2.46E-005	-7.14E-005	7.55E-005	1.32E+004
					20970	131758		-419	175827	0.00E+000	-2.38E-003	2.38E-003	2.38E-003		2310	-1876	434	1.89E+005	2.44E-005	2.30E-003	2.30E-003		2.44E-005	-8.31E-005	8.66E-005	1.15E+004
					20980	131821		-419	175660	0.00E+000	-2.39E-003	2.39E-003	2.39E-003		2311	-1875	436	1.90E+005	2.42E-005	2.29E-003	2.29E-003		2.42E-005	-9.48E-005	9.78E-005	1.02E+004
					20990	131884		-419	175492	0.00E+000	-2.39E-003	2.39E-003	2.39E-003		2312	-1874	438	1.92E+005	2.39E-005	2.28E-003	2.28E-003		2.39E-005	-1.06E-004	1.09E-004	9.17E+003
					21000	131947		-419	175325	0.00E+000	-2.39E-003	2.39E-003	2.39E-003		2314	-1873	440	1.94E+005	2.37E-005	2.27E-003	2.27E-003		2.37E-005	-1.18E-004	1.20E-004	8.32E+003
					21100	132575		-417	173667	0.00E+000	-2.40E-003	2.40E-003	2.40E-003		2325	-1864	460	2.12E+005	2.17E-005	2.17E-003	2.17E-003		2.17E-005	-2.27E-004	2.28E-004	4.38E+003
					21200	133204		-415	172033	0.00E+000	-2.41E-003	2.41E-003	2.41E-003		2336	-1855	480	2.31E+005	2.00E-005	2.08E-003	2.08E-003		2.00E-005	-3.28E-004	3.29E-004	3.04E+003
					21300	133832		-413	170421	0.00E+000	-2.42E-003	2.42E-003	2.42E-003		2347	-1847	500	2.50E+005	1.84E-005	2.00E-003	2.00E-003		1.84E-005	-4.22E-004	4.22E-004	2.37E+003
					21400	134460		-411	168832	0.00E+000	-2.43E-003	2.43E-003	2.43E-003		2358	-1838	519	2.70E+005	1.70E-005	1.92E-003	1.92E-003		1.70E-005	-5.09E-004	5.09E-004	1.96E+003
					21500	135088		-409	167265	0.00E+000	-2.45E-003	2.45E-003	2.45E-003		2369	-1830	539	2.91E+005	1.58E-005	1.86E-003	1.86E-003		1.58E-005	-5.90E-004	5.90E-004	1.69E+003
					21600	135717		-407	165720	0.00E+000	-2.46E-003	2.46E-003	2.46E-003		2380	-1821	559	3.12E+005	1.47E-005	1.79E-003	1.79E-003		1.47E-005	-6.66E-004	6.66E-004	1.50E+003
					21700	136345		-405	164196	0.00E+000	-2.47E-003	2.47E-003	2.47E-003		2391	-1813	578	3.34E+005	1.38E-005	1.73E-003	1.73E-003		1.38E-005	-7.38E-004	7.38E-004	1.36E+003
					21800	136973		-403	162693	0.00E+000	-2.48E-003	2.48E-003	2.48E-003		2402	-1804	597	3.57E+005	1.29E-005	1.67E-003	1.67E-003		1.29E-005	-8.05E-004	8.05E-004	1.24E+003
					21900	137602		-402	161211	0.00E+000	-2.49E-003	2.49E-003	2.49E-003		2413	-1796	617	3.80E+005	1.21E-005	1.62E-003	1.62E-003		1.21E-005	-8.69E-004	8.69E-004	1.15E+003
					22000	138230		-400	159749	0.00E+000	-2.50E-003	2.50E-003	2.50E-003		2424	-1788	636	4.04E+005	1.14E-005	1.57E-003	1.57E-003		1.14E-005	-9.29E-004	9.29E-004	1.08E+003
					22100	138858		-398	158306	0.00E+000	-2.51E-003	2.51E-003	2.51E-003		2435	-1780	655	4.29E+005	1.07E-005	1.53E-003	1.53E-003		1.07E-005	-9.86E-004	9.86E-004	1.01E+003
					22200	139487		-396	156883	0.00E+000	-2.52E-003	2.52E-003	2.52E-003		2446	-1772	674	4.54E+005	1.01E-005	1.48E-003	1.48E-003		1.01E-005	-1.04E-003	1.04E-003	9.61E+002
					22300	140115		-394	155480	0.00E+000	-2.54E-003	2.54E-003	2.54E-003		2457	-1764	693	4.80E+005	9.58E-006	1.44E-003	1.44E-003		9.58E-006	-1.09E-003	1.09E-003	9.15E+002
					22400	140743		-393	154094	0.00E+000	-2.55E-003	2.55E-003	2.55E-003		2468	-1756	712	5.07E+005	9.08E-006	1.41E-003	1.41E-003		9.08E-006	-1.14E-003	1.14E-003	8.75E+002
					22500	141372		-391	152728	0.00E+000	-2.56E-003	2.56E-003	2.56E-003		2479	-1748	731	5.34E+005	8.62E-006	1.37E-003	1.37E-003		8.62E-006	-1.19E-003	1.19E-003	8.40E+002
					22600	142000		-389	151379	0.00E+000	-2.57E-003	2.57E-003	2.57E-003		2490	-1741	749	5.61E+005	8.19E-006	1.33E-003	1.33E-003		8.19E-006	-1.24E-003	1.24E-003	8.09E+002
					22700	142628		-387	150048	0.00E+000	-2.58E-003	2.58E-003	2.58E-003		2501	-1733	768	5.90E+005	7.80E-006	1.30E-003	1.30E-003		7.80E-006	-1.28E-003	1.28E-003	7.82E+002
					22800	143257		-386	148735	0.00E+000	-2.59E-003	2.59E-003	2.59E-003		2512	-1725	787	6.19E+005	7.43E-006	1.27E-003	1.27E-003		7.43E-006	-1.32E-003	1.32E-003	7.57E+002
					22900	143885		-384	147439	0.00E+000	-2.60E-003	2.60E-003	2.60E-003		2523	-1718	805	6.48E+005	7.10E-006	1.24E-003	1.24E-003		7.10E-006	-1.36E-003	1.36E-003	7.34E+002
					23000	144513		-382	146160	0.00E+000	-2.62E-003	2.62E-003	2.62E-003		2534	-1710	824	6.78E+005	6.78E-006	1.21E-003	1.21E-003		6.78E-006	-1.40E-003	1.40E-003	7.13E+002
					24000	150796		-366	134233	0.00E+000	-2.73E-003	2.73E-003	2.73E-003		2644	-1639	1005	1.01E+006	4.55E-006	9.95E-004	9.95E-004		4.55E-006	-1.73E-003	1.73E-003	5.77E+002
					25000	157080		-352	123710	0.00E+000	-2.84E-003	2.84E-003	2.84E-003		2754	-1573	1181	1.39E+006	3.30E-006	8.47E-004	8.47E-004		3.30E-006	-2.00E-003	2.00E-003	5.01E+002
					26000	163363		-338	114376	0.00E+000	-2.96E-003	2.96E-003	2.96E-003		2864	-1513	1351	1.83E+006	2.52E-006	7.40E-004	7.40E-004		2.52E-006	-2.22E-003	2.22E-003	4.51E+002
					27000	169646		-326	106061	0.00E+000	-3.07E-003	3.07E-003	3.07E-003		2975	-1457	1518	2.30E+006	2.00E-006	6.59E-004	6.59E-004		2.00E-006	-2.41E-003	2.41E-003	4.15E+002
					28000	175929		-314	98620	0.00E+000	-3.18E-003	3.18E-003	3.18E-003		3085	-1405	1680	2.82E+006	1.63E-006	5.95E-004	5.95E-004		1.63E-006	-2.59E-003	2.59E-003	3.86E+002
					29000	182212		-303	91936	0.00E+000	-3.30E-003	3.30E-003	3.30E-003		3195	-1356	1838	3.38E+006	1.36E-006	5.44E-004	5.44E-004		1.36E-006	-2.75E-003	2.75E-003	3.63E+002
					30000	188496		-293	85909	0.00E+000	-3.41E-003	3.41E-003	3.41E-003		3305	-1311	1994	3.98E+006	1.16E-006	5.02E-004	5.02E-004		1.16E-006	-2.91E-003	2.91E-003	3.44E+002
					31000	194779		-284	80456	0.00E+000	-3.53E-003	3.53E-003	3.53E-003		3415	-1269	2146	4.61E+006	9.99E-007	4.66E-004	4.66E-004		9.99E-007	-3.06E-003	3.06E-003	3.27E+002
					32000	201062		-275	75506	0.00E+000	-3.64E-003	3.64E-003	3.64E-003		3525	-1229	2296	5.27E+006	8.72E-007	4.36E-004	4.36E-004		8.72E-007	-3.20E-003	3.20E-003	3.12E+002
					33000	207345		-266	70999	0.00E+000	-3.75E-003	3.75E-003	3.75E-003		3636	-1192	2444	5.97E+006	7.70E-007	4.09E-004	4.09E-004		7.70E-007	-3.34E-003	3.34E-003	2.99E+002
					34000	213628		-259	66884	0.00E+000	-3.87E-003	3.87E-003	3.87E-003		3746	-1157	2589	6.70E+006	6.86E-007	3.86E-004	3.86E-004		6.86E-007	-3.48E-003	3.48E-003	2.87E+002
					35000	219911		-251	63117	0.00E+000	-3.98E-003	3.98E-003	3.98E-003		3856	-1124	2732	7.46E+006	6.16E-007	3.66E-004	3.66E-004		6.16E-007	-3.61E-003	3.61E-003	2.77E+002
					36000	226195		-244	59659	0.00E+000	-4.09E-003	4.09E-003	4.09E-003		3966	-1093	2873	8.26E+006	5.57E-007	3.48E-004	3.48E-004		5.57E-007	-3.75E-003	3.75E-003	2.67E+002
					37000	232478		-238	56478	0.00E+000	-4.21E-003	4.21E-003	4.21E-003		4076	-1063	3013	9.08E+006	5.07E-007	3.32E-004	3.32E-004		5.07E-007	-3.88E-003	3.88E-003	2.58E+002
					38000	238761		-231	53545	0.00E+000	-4.32E-003	4.32E-003	4.32E-003		4186	-1035	3151	9.93E+006	4.63E-007	3.17E-004	3.17E-004		4.63E-007	-4.00E-003	4.00E-003	2.50E+002
					39000	245044		-225	50834	0.00E+000	-4.44E-003	4.44E-003	4.44E-003		4297	-1009	3288	1.08E+007	4.25E-007	3.04E-004	3.04E-004		4.25E-007	-4.13E-003	4.13E-003	2.42E+002
					40000	251327		-220	48324	0.00E+000	-4.55E-003	4.55E-003	4.55E-003		4407	-983	3423	1.17E+007	3.93E-007	2.92E-004	2.92E-004		3.93E-007	-4.26E-003	4.26E-003	2.35E+002
					41000	257611		-214	45996	0.00E+000	-4.66E-003	4.66E-003	4.66E-003		4517	-959	3558	1.27E+007	3.63E-007	2.81E-004	2.81E-004		3.63E-007	-4.38E-003	4.38E-003	2.28E+002
					42000	263894		-209	43831	0.00E+000	-4.78E-003	4.78E-003	4.78E-003		4627	-937	3691	1.36E+007	3.38E-007	2.71E-004	2.71E-004		3.38E-007	-4.51E-003	4.51E-003	2.22E+002
					43000	270177		-204	41816	0.00E+000	-4.89E-003	4.89E-003	4.89E-003		4737	-915	3822	1.46E+007	3.15E-007	2.62E-004	2.62E-004		3.15E-007	-4.63E-003	4.63E-003	2.16E+002
					44000	276460		-200	39937	0.00E+000	-5.00E-003	5.00E-003	5.00E-003		4847	-894	3953	1.56E+007	2.94E-007	2.53E-004	2.53E-004		2.94E-007	-4.75E-003	4.75E-003	2.10E+002

## Chart 1 - Susceptance (mechanical branch)
Frequency (Hz) / Susceptance (mohs)					Frequency (Hz) / Admittance (mohs)

Frequency (Hz) / Susceptance (mohs)

Frequency (Hz) / Susceptance (mohs)

## Chart 2 - Susceptances (both branches)
Frequency (Hz) / Susceptance (mohs)					Frequency (Hz) / Admittance (mohs)					Frequency (Hz) / Admittance (mohs)

Frequency (Hz) / Susceptance (mohs)

Frequency (Hz) / Susceptance (mohs)

Frequency (Hz) / Susceptance (mohs)

## Chart 3 - Total admittance
Frequency (Hz) / Admittance (mohs)					Frequency (Hz) / Admittance (mohs)					Frequency (Hz) / Admittance (mohs)

Frequency (Hz) / Susceptance (mohs)

Frequency (Hz) / Susceptance (mohs)

## Chart 4 - Total impedance
Frequency (Hz) / Impedance (ohms)					Frequency (Hz) / Impedance (ohms)					Frequency (Hz) / Impedance (ohms)					Frequency (Hz) / Impedance (ohms)

Frequency (Hz) / Susceptance (mohs)

Frequency (Hz) / Susceptance (mohs)

Frequency (Hz) / Susceptance (mohs)