## Data
			No load
Ceramic branch -	Resistance	R0	0
	Capacitance (farads)	C0	1.81E-008

Mechanical branch -	Resistance	Rm	4.6		4.6
	Resistance – load	Rl	0
	Total resistance		4.6
	Inductance (henries)	LM	1.75E-002
	Capacitance (farads)	CM	4.05E-009
	Resonance (mechanical)	fM	18895.861250

Total	Resonance (all R = 0)	f	20901.384360

Data source – Prokic, Table T 1.1, p. 2-2

								Piezo branch					Mechanical branch					Piezo branch + Mechanical branch
					f [Hz]	Omega		C0 reactance XC0	Impedance_sqr	Conductance	Susceptance S0	Susceptance (magnitude)	Total admittance Y0		Inductor reactance XML	Capacitor reactance XMC	Total reactance XM	Impedance_sqr	Conductance	Susceptance SM	Total admittance YM		Conductance	Susceptance	Admittance	Impedance
Legends								Piezo branch					Mechanical branch
					1000	6283		-8793	77318445	0.00E+000	-1.14E-004	1.14E-004	1.14E-004		110	-39336	-39226	1.54E+009	2.99E-009	-2.55E-005	2.55E-005		2.99E-009	-1.39E-004	1.39E-004	7.18E+003
					2000	12566		-4397	19329611	0.00E+000	-2.27E-004	2.27E-004	2.27E-004		220	-19668	-19448	3.78E+008	1.22E-008	-5.14E-005	5.14E-005		1.22E-008	-2.79E-004	2.79E-004	3.59E+003
					3000	18850		-2931	8590938	0.00E+000	-3.41E-004	3.41E-004	3.41E-004		331	-13112	-12782	1.63E+008	2.82E-008	-7.82E-005	7.82E-005		2.82E-008	-4.19E-004	4.19E-004	2.38E+003
					4000	25133		-2198	4832403	0.00E+000	-4.55E-004	4.55E-004	4.55E-004		441	-9834	-9393	8.82E+007	5.21E-008	-1.06E-004	1.06E-004		5.21E-008	-5.61E-004	5.61E-004	1.78E+003
					5000	31416		-1759	3092738	0.00E+000	-5.69E-004	5.69E-004	5.69E-004		551	-7867	-7316	5.35E+007	8.59E-008	-1.37E-004	1.37E-004		8.59E-008	-7.05E-004	7.05E-004	1.42E+003
					6000	37699		-1466	2147735	0.00E+000	-6.82E-004	6.82E-004	6.82E-004		661	-6556	-5895	3.48E+007	1.32E-007	-1.70E-004	1.70E-004		1.32E-007	-8.52E-004	8.52E-004	1.17E+003
					7000	43982		-1256	1577927	0.00E+000	-7.96E-004	7.96E-004	7.96E-004		771	-5619	-4848	2.35E+007	1.96E-007	-2.06E-004	2.06E-004		1.96E-007	-1.00E-003	1.00E-003	9.98E+002
					8000	50265		-1099	1208101	0.00E+000	-9.10E-004	9.10E-004	9.10E-004		881	-4917	-4036	1.63E+007	2.82E-007	-2.48E-004	2.48E-004		2.82E-007	-1.16E-003	1.16E-003	8.64E+002
					9000	56549		-977	954549	0.00E+000	-1.02E-003	1.02E-003	1.02E-003		992	-4371	-3379	1.14E+007	4.03E-007	-2.96E-004	2.96E-004		4.03E-007	-1.32E-003	1.32E-003	7.58E+002
					10000	62832		-879	773184	0.00E+000	-1.14E-003	1.14E-003	1.14E-003		1102	-3934	-2832	8.02E+006	5.74E-007	-3.53E-004	3.53E-004		5.74E-007	-1.49E-003	1.49E-003	6.71E+002
					11000	69115		-799	638995	0.00E+000	-1.25E-003	1.25E-003	1.25E-003		1212	-3576	-2364	5.59E+006	8.23E-007	-4.23E-004	4.23E-004		8.23E-007	-1.67E-003	1.67E-003	5.97E+002
					12000	75398		-733	536934	0.00E+000	-1.36E-003	1.36E-003	1.36E-003		1322	-3278	-1956	3.83E+006	1.20E-006	-5.11E-004	5.11E-004		1.20E-006	-1.88E-003	1.88E-003	5.33E+002
					13000	81681		-676	457506	0.00E+000	-1.48E-003	1.48E-003	1.48E-003		1432	-3026	-1594	2.54E+006	1.81E-006	-6.27E-004	6.27E-004		1.81E-006	-2.11E-003	2.11E-003	4.75E+002
					14000	87965		-628	394482	0.00E+000	-1.59E-003	1.59E-003	1.59E-003		1542	-2810	-1267	1.61E+006	2.86E-006	-7.89E-004	7.89E-004		2.86E-006	-2.38E-003	2.38E-003	4.20E+002
					15000	94248		-586	343638	0.00E+000	-1.71E-003	1.71E-003	1.71E-003		1653	-2622	-970	9.41E+005	4.89E-006	-1.03E-003	1.03E-003		4.89E-006	-2.74E-003	2.74E-003	3.65E+002
					16000	100531		-550	302025	0.00E+000	-1.82E-003	1.82E-003	1.82E-003		1763	-2459	-696	4.84E+005	9.50E-006	-1.44E-003	1.44E-003		9.50E-006	-3.26E-003	3.26E-003	3.07E+002
					17000	106814		-517	267538	0.00E+000	-1.93E-003	1.93E-003	1.93E-003		1873	-2314	-441	1.95E+005	2.36E-005	-2.27E-003	2.27E-003		2.36E-005	-4.20E-003	4.20E-003	2.38E+002
					17100	107442		-514	264418	0.00E+000	-1.94E-003	1.94E-003	1.94E-003		1884	-2300	-416	1.73E+005	2.65E-005	-2.40E-003	2.40E-003		2.65E-005	-4.35E-003	4.35E-003	2.30E+002
					17200	108071		-511	261352	0.00E+000	-1.96E-003	1.96E-003	1.96E-003		1895	-2287	-392	1.54E+005	2.99E-005	-2.55E-003	2.55E-003		2.99E-005	-4.51E-003	4.51E-003	2.22E+002
					17300	108699		-508	258340	0.00E+000	-1.97E-003	1.97E-003	1.97E-003		1906	-2274	-368	1.35E+005	3.40E-005	-2.72E-003	2.72E-003		3.40E-005	-4.69E-003	4.69E-003	2.13E+002
					17400	109327		-505	255379	0.00E+000	-1.98E-003	1.98E-003	1.98E-003		1917	-2261	-344	1.18E+005	3.89E-005	-2.91E-003	2.91E-003		3.89E-005	-4.89E-003	4.89E-003	2.05E+002
					17500	109956		-502	252468	0.00E+000	-1.99E-003	1.99E-003	1.99E-003		1928	-2248	-320	1.02E+005	4.50E-005	-3.13E-003	3.13E-003		4.50E-005	-5.12E-003	5.12E-003	1.95E+002
					17600	110584		-500	249608	0.00E+000	-2.00E-003	2.00E-003	2.00E-003		1939	-2235	-296	8.77E+004	5.25E-005	-3.38E-003	3.38E-003		5.25E-005	-5.38E-003	5.38E-003	1.86E+002
					17700	111212		-497	246795	0.00E+000	-2.01E-003	2.01E-003	2.01E-003		1950	-2222	-272	7.42E+004	6.20E-005	-3.67E-003	3.67E-003		6.20E-005	-5.68E-003	5.68E-003	1.76E+002
					17800	111841		-494	244030	0.00E+000	-2.02E-003	2.02E-003	2.02E-003		1961	-2210	-249	6.20E+004	7.42E-005	-4.02E-003	4.02E-003		7.42E-005	-6.04E-003	6.04E-003	1.66E+002
					17900	112469		-491	241311	0.00E+000	-2.04E-003	2.04E-003	2.04E-003		1972	-2198	-226	5.09E+004	9.04E-005	-4.43E-003	4.43E-003		9.04E-005	-6.47E-003	6.47E-003	1.55E+002
					18000	113097		-489	238637	0.00E+000	-2.05E-003	2.05E-003	2.05E-003		1983	-2185	-202	4.09E+004	1.12E-004	-4.94E-003	4.94E-003		1.12E-004	-6.99E-003	6.99E-003	1.43E+002
					18100	113726		-486	236008	0.00E+000	-2.06E-003	2.06E-003	2.06E-003		1994	-2173	-179	3.21E+004	1.43E-004	-5.58E-003	5.58E-003		1.43E-004	-7.63E-003	7.64E-003	1.31E+002
					18200	114354		-483	233421	0.00E+000	-2.07E-003	2.07E-003	2.07E-003		2005	-2161	-156	2.44E+004	1.88E-004	-6.39E-003	6.40E-003		1.88E-004	-8.46E-003	8.47E-003	1.18E+002
					18300	114982		-480	230877	0.00E+000	-2.08E-003	2.08E-003	2.08E-003		2016	-2150	-133	1.78E+004	2.58E-004	-7.49E-003	7.49E-003		2.58E-004	-9.57E-003	9.57E-003	1.04E+002
					18400	115611		-478	228374	0.00E+000	-2.09E-003	2.09E-003	2.09E-003		2027	-2138	-111	1.23E+004	3.75E-004	-9.02E-003	9.02E-003		3.75E-004	-1.11E-002	1.11E-002	9.00E+001
					18500	116239		-475	225912	0.00E+000	-2.10E-003	2.10E-003	2.10E-003		2038	-2126	-88	7.79E+003	5.90E-004	-1.13E-002	1.13E-002		5.90E-004	-1.34E-002	1.34E-002	7.45E+001
					18600	116867		-473	223490	0.00E+000	-2.12E-003	2.12E-003	2.12E-003		2049	-2115	-66	4.34E+003	1.06E-003	-1.51E-002	1.52E-002		1.06E-003	-1.73E-002	1.73E-002	5.78E+001
					18700	117496		-470	221106	0.00E+000	-2.13E-003	2.13E-003	2.13E-003		2060	-2104	-43	1.90E+003	2.42E-003	-2.28E-002	2.29E-002		2.42E-003	-2.49E-002	2.50E-002	3.99E+001
					18800	118124		-468	218760	0.00E+000	-2.14E-003	2.14E-003	2.14E-003		2071	-2092	-21	4.70E+002	9.80E-003	-4.51E-002	4.61E-002		9.80E-003	-4.72E-002	4.82E-002	2.07E+001
					18810	118187		-467	218527	0.00E+000	-2.14E-003	2.14E-003	2.14E-003		2072	-2091	-19	3.81E+002	1.21E-002	-4.98E-002	5.13E-002		1.21E-002	-5.19E-002	5.33E-002	1.88E+001
					18820	118250		-467	218295	0.00E+000	-2.14E-003	2.14E-003	2.14E-003		2073	-2090	-17	3.02E+002	1.52E-002	-5.55E-002	5.76E-002		1.52E-002	-5.77E-002	5.96E-002	1.68E+001
					18830	118312		-467	218063	0.00E+000	-2.14E-003	2.14E-003	2.14E-003		2074	-2089	-15	2.32E+002	1.98E-002	-6.25E-002	6.56E-002		1.98E-002	-6.47E-002	6.76E-002	1.48E+001
					18840	118375		-467	217832	0.00E+000	-2.14E-003	2.14E-003	2.14E-003		2076	-2088	-12	1.73E+002	2.66E-002	-7.12E-002	7.60E-002		2.66E-002	-7.34E-002	7.80E-002	1.28E+001
					18850	118438		-466	217601	0.00E+000	-2.14E-003	2.14E-003	2.14E-003		2077	-2087	-10	1.24E+002	3.72E-002	-8.19E-002	9.00E-002		3.72E-002	-8.41E-002	9.19E-002	1.09E+001
					18860	118501		-466	217370	0.00E+000	-2.14E-003	2.14E-003	2.14E-003		2078	-2086	-8	8.37E+001	5.49E-002	-9.45E-002	1.09E-001		5.49E-002	-9.66E-002	1.11E-001	9.00E+000
					18870	118564		-466	217140	0.00E+000	-2.15E-003	2.15E-003	2.15E-003		2079	-2085	-6	5.37E+001	8.57E-002	-1.06E-001	1.36E-001		8.57E-002	-1.08E-001	1.38E-001	7.24E+000
					18872	118576		-466	217094	0.00E+000	-2.15E-003	2.15E-003	2.15E-003		2079	-2084	-5	4.88E+001	9.42E-002	-1.08E-001	1.43E-001		9.42E-002	-1.10E-001	1.45E-001	6.91E+000
					18874	118589		-466	217048	0.00E+000	-2.15E-003	2.15E-003	2.15E-003		2079	-2084	-5	4.44E+001	1.04E-001	-1.09E-001	1.50E-001		1.04E-001	-1.11E-001	1.52E-001	6.59E+000
					18876	118601		-466	217002	0.00E+000	-2.15E-003	2.15E-003	2.15E-003		2080	-2084	-4	4.03E+001	1.14E-001	-1.09E-001	1.57E-001		1.14E-001	-1.11E-001	1.59E-001	6.29E+000
					18878	118614		-466	216956	0.00E+000	-2.15E-003	2.15E-003	2.15E-003		2080	-2084	-4	3.67E+001	1.25E-001	-1.07E-001	1.65E-001		1.25E-001	-1.10E-001	1.67E-001	6.00E+000
					18880	118627		-466	216910	0.00E+000	-2.15E-003	2.15E-003	2.15E-003		2080	-2083	-3	3.34E+001	1.38E-001	-1.05E-001	1.73E-001		1.38E-001	-1.07E-001	1.74E-001	5.73E+000
					18882	118639		-466	216864	0.00E+000	-2.15E-003	2.15E-003	2.15E-003		2080	-2083	-3	3.05E+001	1.51E-001	-1.00E-001	1.81E-001		1.51E-001	-1.02E-001	1.82E-001	5.49E+000
					18884	118652		-466	216818	0.00E+000	-2.15E-003	2.15E-003	2.15E-003		2080	-2083	-3	2.80E+001	1.64E-001	-9.34E-002	1.89E-001		1.64E-001	-9.55E-002	1.90E-001	5.26E+000
					18886	118664		-466	216772	0.00E+000	-2.15E-003	2.15E-003	2.15E-003		2081	-2083	-2	2.59E+001	1.78E-001	-8.40E-002	1.97E-001		1.78E-001	-8.61E-002	1.97E-001	5.06E+000
					18888	118677		-466	216726	0.00E+000	-2.15E-003	2.15E-003	2.15E-003		2081	-2083	-2	2.42E+001	1.90E-001	-7.17E-002	2.03E-001		1.90E-001	-7.39E-002	2.04E-001	4.90E+000
					18890	118689		-465	216680	0.00E+000	-2.15E-003	2.15E-003	2.15E-003		2081	-2082	-1	2.28E+001	2.02E-001	-5.66E-002	2.09E-001		2.02E-001	-5.87E-002	2.10E-001	4.76E+000
					18892	118702		-465	216634	0.00E+000	-2.15E-003	2.15E-003	2.15E-003		2081	-2082	-1	2.19E+001	2.10E-001	-3.89E-002	2.14E-001		2.10E-001	-4.10E-002	2.14E-001	4.67E+000
					18894	118715		-465	216588	0.00E+000	-2.15E-003	2.15E-003	2.15E-003		2082	-2082	0	2.13E+001	2.16E-001	-1.92E-002	2.17E-001		2.16E-001	-2.14E-002	2.17E-001	4.61E+000
					18895.861	118726		-465	216546	0.00E+000	-2.15E-003	2.15E-003	2.15E-003		2082	-2082	0	2.12E+001	2.17E-001	-2.61E-006	2.17E-001		2.17E-001	-2.15E-003	2.17E-001	4.60E+000
					18896	118727		-465	216543	0.00E+000	-2.15E-003	2.15E-003	2.15E-003		2082	-2082	0	2.12E+001	2.17E-001	1.44E-003	2.17E-001		2.17E-001	-7.04E-004	2.17E-001	4.60E+000
					18898	118740		-465	216497	0.00E+000	-2.15E-003	2.15E-003	2.15E-003		2082	-2082	0	2.14E+001	2.15E-001	2.20E-002	2.16E-001		2.15E-001	1.99E-002	2.16E-001	4.63E+000
					18900	118752		-465	216451	0.00E+000	-2.15E-003	2.15E-003	2.15E-003		2082	-2081	1	2.20E+001	2.09E-001	4.15E-002	2.13E-001		2.09E-001	3.93E-002	2.13E-001	4.70E+000
					18902	118765		-465	216405	0.00E+000	-2.15E-003	2.15E-003	2.15E-003		2082	-2081	1	2.30E+001	2.00E-001	5.88E-002	2.09E-001		2.00E-001	5.67E-002	2.08E-001	4.81E+000
					18904	118777		-465	216359	0.00E+000	-2.15E-003	2.15E-003	2.15E-003		2083	-2081	2	2.44E+001	1.89E-001	7.36E-002	2.03E-001		1.89E-001	7.14E-002	2.02E-001	4.96E+000
					18906	118790		-465	216314	0.00E+000	-2.15E-003	2.15E-003	2.15E-003		2083	-2081	2	2.61E+001	1.76E-001	8.54E-002	1.96E-001		1.76E-001	8.33E-002	1.95E-001	5.14E+000
					18908	118802		-465	216268	0.00E+000	-2.15E-003	2.15E-003	2.15E-003		2083	-2080	3	2.83E+001	1.62E-001	9.44E-002	1.88E-001		1.62E-001	9.23E-002	1.87E-001	5.35E+000
					18910	118815		-465	216222	0.00E+000	-2.15E-003	2.15E-003	2.15E-003		2083	-2080	3	3.09E+001	1.49E-001	1.01E-001	1.80E-001		1.49E-001	9.88E-002	1.79E-001	5.59E+000
					18912	118828		-465	216176	0.00E+000	-2.15E-003	2.15E-003	2.15E-003		2084	-2080	4	3.38E+001	1.36E-001	1.05E-001	1.72E-001		1.36E-001	1.03E-001	1.71E-001	5.86E+000
					18914	118840		-465	216131	0.00E+000	-2.15E-003	2.15E-003	2.15E-003		2084	-2080	4	3.71E+001	1.24E-001	1.08E-001	1.64E-001		1.24E-001	1.05E-001	1.63E-001	6.14E+000
					18916	118853		-465	216085	0.00E+000	-2.15E-003	2.15E-003	2.15E-003		2084	-2080	4	4.08E+001	1.13E-001	1.09E-001	1.57E-001		1.13E-001	1.06E-001	1.55E-001	6.45E+000
					18918	118865		-465	216039	0.00E+000	-2.15E-003	2.15E-003	2.15E-003		2084	-2079	5	4.49E+001	1.02E-001	1.09E-001	1.49E-001		1.02E-001	1.06E-001	1.48E-001	6.77E+000
					18920	118878		-465	215994	0.00E+000	-2.15E-003	2.15E-003	2.15E-003		2084	-2079	5	4.94E+001	9.31E-002	1.08E-001	1.42E-001		9.31E-002	1.05E-001	1.41E-001	7.11E+000
					18922	118890		-465	215948	0.00E+000	-2.15E-003	2.15E-003	2.15E-003		2085	-2079	6	5.43E+001	8.47E-002	1.06E-001	1.36E-001		8.47E-002	1.04E-001	1.34E-001	7.46E+000
					18924	118903		-465	215902	0.00E+000	-2.15E-003	2.15E-003	2.15E-003		2085	-2079	6	5.95E+001	7.73E-002	1.04E-001	1.30E-001		7.73E-002	1.02E-001	1.28E-001	7.82E+000
					18926	118916		-465	215857	0.00E+000	-2.15E-003	2.15E-003	2.15E-003		2085	-2078	7	6.52E+001	7.06E-002	1.02E-001	1.24E-001		7.06E-002	9.96E-002	1.22E-001	8.19E+000
					18928	118928		-465	215811	0.00E+000	-2.15E-003	2.15E-003	2.15E-003		2085	-2078	7	7.12E+001	6.46E-002	9.93E-002	1.18E-001		6.46E-002	9.72E-002	1.17E-001	8.57E+000
					18930	118941		-465	215765	0.00E+000	-2.15E-003	2.15E-003	2.15E-003		2086	-2078	8	7.76E+001	5.92E-002	9.68E-002	1.13E-001		5.92E-002	9.46E-002	1.12E-001	8.96E+000
					18940	119004		-464	215538	0.00E+000	-2.15E-003	2.15E-003	2.15E-003		2087	-2077	10	1.16E+002	3.98E-002	8.41E-002	9.30E-002		3.98E-002	8.19E-002	9.11E-002	1.10E+001
					18950	119066		-464	215310	0.00E+000	-2.16E-003	2.16E-003	2.16E-003		2088	-2076	12	1.63E+002	2.82E-002	7.31E-002	7.83E-002		2.82E-002	7.09E-002	7.63E-002	1.31E+001
					18960	119129		-464	215083	0.00E+000	-2.16E-003	2.16E-003	2.16E-003		2089	-2075	14	2.20E+002	2.09E-002	6.41E-002	6.74E-002		2.09E-002	6.19E-002	6.53E-002	1.53E+001
					18970	119192		-464	214856	0.00E+000	-2.16E-003	2.16E-003	2.16E-003		2090	-2074	16	2.87E+002	1.60E-002	5.68E-002	5.90E-002		1.60E-002	5.47E-002	5.70E-002	1.76E+001
					18980	119255		-463	214630	0.00E+000	-2.16E-003	2.16E-003	2.16E-003		2091	-2073	18	3.63E+002	1.27E-002	5.09E-002	5.25E-002		1.27E-002	4.88E-002	5.04E-002	1.99E+001
					18990	119318		-463	214404	0.00E+000	-2.16E-003	2.16E-003	2.16E-003		2092	-2071	21	4.49E+002	1.02E-002	4.61E-002	4.72E-002		1.02E-002	4.39E-002	4.51E-002	2.22E+001
					19000	119381		-463	214179	0.00E+000	-2.16E-003	2.16E-003	2.16E-003		2093	-2070	23	5.45E+002	8.44E-003	4.20E-002	4.28E-002		8.44E-003	3.98E-002	4.07E-002	2.46E+001
					19010	119443		-463	213953	0.00E+000	-2.16E-003	2.16E-003	2.16E-003		2094	-2069	25	6.50E+002	7.08E-003	3.86E-002	3.92E-002		7.08E-003	3.64E-002	3.71E-002	2.70E+001
					19020	119506		-462	213728	0.00E+000	-2.16E-003	2.16E-003	2.16E-003		2095	-2068	27	7.64E+002	6.02E-003	3.57E-002	3.62E-002		6.02E-003	3.35E-002	3.40E-002	2.94E+001
					19030	119569		-462	213504	0.00E+000	-2.16E-003	2.16E-003	2.16E-003		2097	-2067	29	8.89E+002	5.18E-003	3.31E-002	3.35E-002		5.18E-003	3.10E-002	3.14E-002	3.18E+001
					19040	119632		-462	213280	0.00E+000	-2.17E-003	2.17E-003	2.17E-003		2098	-2066	32	1.02E+003	4.50E-003	3.10E-002	3.13E-002		4.50E-003	2.88E-002	2.91E-002	3.43E+001
					19050	119695		-462	213056	0.00E+000	-2.17E-003	2.17E-003	2.17E-003		2099	-2065	34	1.17E+003	3.95E-003	2.90E-002	2.93E-002		3.95E-003	2.69E-002	2.71E-002	3.68E+001
					19060	119758		-461	212832	0.00E+000	-2.17E-003	2.17E-003	2.17E-003		2100	-2064	36	1.32E+003	3.49E-003	2.73E-002	2.75E-002		3.49E-003	2.52E-002	2.54E-002	3.94E+001
					19070	119820		-461	212609	0.00E+000	-2.17E-003	2.17E-003	2.17E-003		2101	-2063	38	1.48E+003	3.11E-003	2.58E-002	2.60E-002		3.11E-003	2.36E-002	2.38E-002	4.19E+001
					19080	119883		-461	212386	0.00E+000	-2.17E-003	2.17E-003	2.17E-003		2102	-2062	40	1.65E+003	2.79E-003	2.44E-002	2.46E-002		2.79E-003	2.23E-002	2.25E-002	4.45E+001
					19090	119946		-461	212164	0.00E+000	-2.17E-003	2.17E-003	2.17E-003		2103	-2061	43	1.83E+003	2.51E-003	2.32E-002	2.34E-002		2.51E-003	2.11E-002	2.12E-002	4.72E+001
					19100	120009		-460	211942	0.00E+000	-2.17E-003	2.17E-003	2.17E-003		2104	-2059	45	2.02E+003	2.27E-003	2.21E-002	2.22E-002		2.27E-003	1.99E-002	2.01E-002	4.98E+001
					19110	120072		-460	211720	0.00E+000	-2.17E-003	2.17E-003	2.17E-003		2105	-2058	47	2.22E+003	2.07E-003	2.11E-002	2.12E-002		2.07E-003	1.89E-002	1.91E-002	5.25E+001
					19210	120700		-458	209521	0.00E+000	-2.18E-003	2.18E-003	2.18E-003		2116	-2048	69	4.73E+003	9.72E-004	1.45E-002	1.45E-002		9.72E-004	1.23E-002	1.24E-002	8.09E+001
					19310	121328		-455	207357	0.00E+000	-2.20E-003	2.20E-003	2.20E-003		2127	-2037	90	8.17E+003	5.63E-004	1.10E-002	1.11E-002		5.63E-004	8.85E-003	8.87E-003	1.13E+002
					19410	121957		-453	205226	0.00E+000	-2.21E-003	2.21E-003	2.21E-003		2138	-2027	112	1.25E+004	3.68E-004	8.93E-003	8.94E-003		3.68E-004	6.72E-003	6.73E-003	1.49E+002
					19510	122585		-451	203127	0.00E+000	-2.22E-003	2.22E-003	2.22E-003		2149	-2016	133	1.78E+004	2.59E-004	7.50E-003	7.50E-003		2.59E-004	5.28E-003	5.29E-003	1.89E+002
					19610	123213		-448	201061	0.00E+000	-2.23E-003	2.23E-003	2.23E-003		2160	-2006	154	2.39E+004	1.93E-004	6.47E-003	6.47E-003		1.93E-004	4.24E-003	4.24E-003	2.36E+002
					19710	123842		-446	199026	0.00E+000	-2.24E-003	2.24E-003	2.24E-003		2171	-1996	176	3.09E+004	1.49E-004	5.69E-003	5.69E-003		1.49E-004	3.45E-003	3.45E-003	2.90E+002
					19810	124470		-444	197022	0.00E+000	-2.25E-003	2.25E-003	2.25E-003		2182	-1986	197	3.87E+004	1.19E-004	5.08E-003	5.08E-003		1.19E-004	2.83E-003	2.83E-003	3.54E+002
					19910	125098		-442	195048	0.00E+000	-2.26E-003	2.26E-003	2.26E-003		2193	-1976	218	4.74E+004	9.70E-005	4.59E-003	4.59E-003		9.70E-005	2.33E-003	2.33E-003	4.30E+002
					20010	125727		-439	193103	0.00E+000	-2.28E-003	2.28E-003	2.28E-003		2204	-1966	239	5.70E+004	8.07E-005	4.19E-003	4.19E-003		8.07E-005	1.91E-003	1.91E-003	5.22E+002
					20110	126355		-437	191187	0.00E+000	-2.29E-003	2.29E-003	2.29E-003		2216	-1956	259	6.73E+004	6.83E-005	3.85E-003	3.85E-003		6.83E-005	1.57E-003	1.57E-003	6.38E+002
					20210	126983		-435	189300	0.00E+000	-2.30E-003	2.30E-003	2.30E-003		2227	-1946	280	7.85E+004	5.86E-005	3.57E-003	3.57E-003		5.86E-005	1.27E-003	1.27E-003	7.86E+002
					20310	127611		-433	187440	0.00E+000	-2.31E-003	2.31E-003	2.31E-003		2238	-1937	301	9.05E+004	5.08E-005	3.32E-003	3.32E-003		5.08E-005	1.01E-003	1.02E-003	9.84E+002
					20410	128240		-431	185608	0.00E+000	-2.32E-003	2.32E-003	2.32E-003		2249	-1927	321	1.03E+005	4.46E-005	3.11E-003	3.11E-003		4.46E-005	7.91E-004	7.92E-004	1.26E+003
					20510	128868		-429	183803	0.00E+000	-2.33E-003	2.33E-003	2.33E-003		2260	-1918	342	1.17E+005	3.94E-005	2.93E-003	2.93E-003		3.94E-005	5.94E-004	5.95E-004	1.68E+003
					20610	129496		-427	182023	0.00E+000	-2.34E-003	2.34E-003	2.34E-003		2271	-1909	362	1.31E+005	3.51E-005	2.76E-003	2.76E-003		3.51E-005	4.18E-004	4.20E-004	2.38E+003
					20710	130125		-425	180270	0.00E+000	-2.36E-003	2.36E-003	2.36E-003		2282	-1899	382	1.46E+005	3.15E-005	2.62E-003	2.62E-003		3.15E-005	2.61E-004	2.63E-004	3.81E+003
					20810	130753		-423	178541	0.00E+000	-2.37E-003	2.37E-003	2.37E-003		2293	-1890	402	1.62E+005	2.84E-005	2.49E-003	2.49E-003		2.84E-005	1.18E-004	1.22E-004	8.21E+003
					20820	130816		-422	178370	0.00E+000	-2.37E-003	2.37E-003	2.37E-003		2294	-1889	404	1.64E+005	2.81E-005	2.47E-003	2.47E-003		2.81E-005	1.05E-004	1.09E-004	9.21E+003
					20830	130879		-422	178199	0.00E+000	-2.37E-003	2.37E-003	2.37E-003		2295	-1888	406	1.65E+005	2.79E-005	2.46E-003	2.46E-003		2.79E-005	9.15E-005	9.57E-005	1.05E+004
					20840	130942		-422	178028	0.00E+000	-2.37E-003	2.37E-003	2.37E-003		2296	-1888	408	1.67E+005	2.76E-005	2.45E-003	2.45E-003		2.76E-005	7.83E-005	8.30E-005	1.20E+004
					20850	131004		-422	177857	0.00E+000	-2.37E-003	2.37E-003	2.37E-003		2297	-1887	410	1.68E+005	2.73E-005	2.44E-003	2.44E-003		2.73E-005	6.52E-005	7.07E-005	1.41E+004
					20860	131067		-422	177687	0.00E+000	-2.37E-003	2.37E-003	2.37E-003		2298	-1886	412	1.70E+005	2.70E-005	2.42E-003	2.42E-003		2.70E-005	5.22E-005	5.88E-005	1.70E+004
					20870	131130		-421	177516	0.00E+000	-2.37E-003	2.37E-003	2.37E-003		2299	-1885	414	1.72E+005	2.68E-005	2.41E-003	2.41E-003		2.68E-005	3.93E-005	4.76E-005	2.10E+004
					20880	131193		-421	177346	0.00E+000	-2.37E-003	2.37E-003	2.37E-003		2300	-1884	416	1.73E+005	2.65E-005	2.40E-003	2.40E-003		2.65E-005	2.66E-005	3.76E-005	2.66E+004
					20890	131256		-421	177177	0.00E+000	-2.38E-003	2.38E-003	2.38E-003		2301	-1883	418	1.75E+005	2.63E-005	2.39E-003	2.39E-003		2.63E-005	1.40E-005	2.97E-005	3.36E+004
					20900	131319		-421	177007	0.00E+000	-2.38E-003	2.38E-003	2.38E-003		2303	-1882	420	1.77E+005	2.60E-005	2.38E-003	2.38E-003		2.60E-005	1.44E-006	2.61E-005	3.84E+004
					20901.384360	131327		-421	176984	0.00E+000	-2.38E-003	2.38E-003	2.38E-003		2303	-1882	421	1.77E+005	2.60E-005	2.38E-003	2.38E-003		2.60E-005	-2.84E-007	2.60E-005	3.85E+004
					20910	131381		-421	176838	0.00E+000	-2.38E-003	2.38E-003	2.38E-003		2304	-1881	422	1.78E+005	2.58E-005	2.37E-003	2.37E-003		2.58E-005	-1.10E-005	2.80E-005	3.57E+004
					20920	131444		-420	176669	0.00E+000	-2.38E-003	2.38E-003	2.38E-003		2305	-1880	424	1.80E+005	2.55E-005	2.36E-003	2.36E-003		2.55E-005	-2.33E-005	3.45E-005	2.90E+004
					20930	131507		-420	176500	0.00E+000	-2.38E-003	2.38E-003	2.38E-003		2306	-1879	426	1.82E+005	2.53E-005	2.34E-003	2.34E-003		2.53E-005	-3.54E-005	4.35E-005	2.30E+004
					20940	131570		-420	176331	0.00E+000	-2.38E-003	2.38E-003	2.38E-003		2307	-1879	428	1.84E+005	2.51E-005	2.33E-003	2.33E-003		2.51E-005	-4.75E-005	5.37E-005	1.86E+004
					20950	131633		-420	176163	0.00E+000	-2.38E-003	2.38E-003	2.38E-003		2308	-1878	430	1.85E+005	2.48E-005	2.32E-003	2.32E-003		2.48E-005	-5.95E-005	6.45E-005	1.55E+004
					20960	131696		-420	175995	0.00E+000	-2.38E-003	2.38E-003	2.38E-003		2309	-1877	432	1.87E+005	2.46E-005	2.31E-003	2.31E-003		2.46E-005	-7.14E-005	7.55E-005	1.32E+004
					20970	131758		-419	175827	0.00E+000	-2.38E-003	2.38E-003	2.38E-003		2310	-1876	434	1.89E+005	2.44E-005	2.30E-003	2.30E-003		2.44E-005	-8.31E-005	8.66E-005	1.15E+004
					20980	131821		-419	175660	0.00E+000	-2.39E-003	2.39E-003	2.39E-003		2311	-1875	436	1.90E+005	2.42E-005	2.29E-003	2.29E-003		2.42E-005	-9.48E-005	9.78E-005	1.02E+004
					20990	131884		-419	175492	0.00E+000	-2.39E-003	2.39E-003	2.39E-003		2312	-1874	438	1.92E+005	2.39E-005	2.28E-003	2.28E-003		2.39E-005	-1.06E-004	1.09E-004	9.17E+003
					21000	131947		-419	175325	0.00E+000	-2.39E-003	2.39E-003	2.39E-003		2314	-1873	440	1.94E+005	2.37E-005	2.27E-003	2.27E-003		2.37E-005	-1.18E-004	1.20E-004	8.32E+003
					21010	132010		-419	175158	0.00E+000	-2.39E-003	2.39E-003	2.39E-003		2315	-1872	442	1.96E+005	2.35E-005	2.26E-003	2.26E-003		2.35E-005	-1.29E-004	1.31E-004	7.62E+003
					21110	132638		-417	173503	0.00E+000	-2.40E-003	2.40E-003	2.40E-003		2326	-1863	462	2.14E+005	2.15E-005	2.16E-003	2.16E-003		2.15E-005	-2.38E-004	2.39E-004	4.19E+003
					21210	133266		-415	171871	0.00E+000	-2.41E-003	2.41E-003	2.41E-003		2337	-1855	482	2.32E+005	1.98E-005	2.07E-003	2.07E-003		1.98E-005	-3.38E-004	3.39E-004	2.95E+003
					21310	133895		-413	170261	0.00E+000	-2.42E-003	2.42E-003	2.42E-003		2348	-1846	502	2.52E+005	1.83E-005	1.99E-003	1.99E-003		1.83E-005	-4.31E-004	4.31E-004	2.32E+003
					21410	134523		-411	168675	0.00E+000	-2.43E-003	2.43E-003	2.43E-003		2359	-1837	521	2.72E+005	1.69E-005	1.92E-003	1.92E-003		1.69E-005	-5.17E-004	5.18E-004	1.93E+003
					21510	135151		-409	167110	0.00E+000	-2.45E-003	2.45E-003	2.45E-003		2370	-1829	541	2.93E+005	1.57E-005	1.85E-003	1.85E-003		1.57E-005	-5.98E-004	5.98E-004	1.67E+003
					21610	135780		-407	165567	0.00E+000	-2.46E-003	2.46E-003	2.46E-003		2381	-1820	560	3.14E+005	1.46E-005	1.78E-003	1.78E-003		1.46E-005	-6.74E-004	6.74E-004	1.48E+003
					21710	136408		-405	164045	0.00E+000	-2.47E-003	2.47E-003	2.47E-003		2392	-1812	580	3.36E+005	1.37E-005	1.72E-003	1.72E-003		1.37E-005	-7.45E-004	7.45E-004	1.34E+003
					21810	137036		-403	162544	0.00E+000	-2.48E-003	2.48E-003	2.48E-003		2403	-1804	599	3.59E+005	1.28E-005	1.67E-003	1.67E-003		1.28E-005	-8.12E-004	8.12E-004	1.23E+003
					21910	137665		-401	161064	0.00E+000	-2.49E-003	2.49E-003	2.49E-003		2414	-1795	618	3.83E+005	1.20E-005	1.62E-003	1.62E-003		1.20E-005	-8.75E-004	8.75E-004	1.14E+003
					22010	138293		-400	159604	0.00E+000	-2.50E-003	2.50E-003	2.50E-003		2425	-1787	638	4.07E+005	1.13E-005	1.57E-003	1.57E-003		1.13E-005	-9.35E-004	9.35E-004	1.07E+003
					22110	138921		-398	158163	0.00E+000	-2.51E-003	2.51E-003	2.51E-003		2436	-1779	657	4.31E+005	1.07E-005	1.52E-003	1.52E-003		1.07E-005	-9.92E-004	9.92E-004	1.01E+003
					22210	139550		-396	156742	0.00E+000	-2.53E-003	2.53E-003	2.53E-003		2447	-1771	676	4.57E+005	1.01E-005	1.48E-003	1.48E-003		1.01E-005	-1.05E-003	1.05E-003	9.56E+002
					22310	140178		-394	155340	0.00E+000	-2.54E-003	2.54E-003	2.54E-003		2458	-1763	695	4.83E+005	9.53E-006	1.44E-003	1.44E-003		9.53E-006	-1.10E-003	1.10E-003	9.11E+002
					22410	140806		-392	153957	0.00E+000	-2.55E-003	2.55E-003	2.55E-003		2469	-1755	714	5.09E+005	9.03E-006	1.40E-003	1.40E-003		9.03E-006	-1.15E-003	1.15E-003	8.72E+002
					22510	141435		-391	152592	0.00E+000	-2.56E-003	2.56E-003	2.56E-003		2480	-1748	732	5.36E+005	8.58E-006	1.37E-003	1.37E-003		8.58E-006	-1.19E-003	1.19E-003	8.37E+002
					22610	142063		-389	151245	0.00E+000	-2.57E-003	2.57E-003	2.57E-003		2491	-1740	751	5.64E+005	8.15E-006	1.33E-003	1.33E-003		8.15E-006	-1.24E-003	1.24E-003	8.06E+002
					22710	142691		-387	149916	0.00E+000	-2.58E-003	2.58E-003	2.58E-003		2502	-1732	770	5.93E+005	7.76E-006	1.30E-003	1.30E-003		7.76E-006	-1.28E-003	1.28E-003	7.79E+002
					22810	143319		-385	148605	0.00E+000	-2.59E-003	2.59E-003	2.59E-003		2513	-1725	788	6.22E+005	7.40E-006	1.27E-003	1.27E-003		7.40E-006	-1.33E-003	1.33E-003	7.54E+002
					22910	143948		-384	147310	0.00E+000	-2.61E-003	2.61E-003	2.61E-003		2524	-1717	807	6.51E+005	7.06E-006	1.24E-003	1.24E-003		7.06E-006	-1.37E-003	1.37E-003	7.32E+002
					23010	144576		-382	146033	0.00E+000	-2.62E-003	2.62E-003	2.62E-003		2535	-1710	825	6.81E+005	6.75E-006	1.21E-003	1.21E-003		6.75E-006	-1.41E-003	1.41E-003	7.12E+002
					24010	150859		-366	134122	0.00E+000	-2.73E-003	2.73E-003	2.73E-003		2645	-1638	1007	1.01E+006	4.54E-006	9.93E-004	9.93E-004		4.54E-006	-1.74E-003	1.74E-003	5.76E+002
					25010	157142		-352	123611	0.00E+000	-2.84E-003	2.84E-003	2.84E-003		2755	-1573	1183	1.40E+006	3.29E-006	8.46E-004	8.46E-004		3.29E-006	-2.00E-003	2.00E-003	5.00E+002
					26010	163426		-338	114288	0.00E+000	-2.96E-003	2.96E-003	2.96E-003		2866	-1512	1353	1.83E+006	2.51E-006	7.39E-004	7.39E-004		2.51E-006	-2.22E-003	2.22E-003	4.51E+002
					27010	169709		-326	105982	0.00E+000	-3.07E-003	3.07E-003	3.07E-003		2976	-1456	1519	2.31E+006	1.99E-006	6.58E-004	6.58E-004		1.99E-006	-2.41E-003	2.41E-003	4.14E+002
					28010	175992		-314	98550	0.00E+000	-3.19E-003	3.19E-003	3.19E-003		3086	-1404	1681	2.83E+006	1.63E-006	5.95E-004	5.95E-004		1.63E-006	-2.59E-003	2.59E-003	3.86E+002
					29010	182275		-303	91873	0.00E+000	-3.30E-003	3.30E-003	3.30E-003		3196	-1356	1840	3.39E+006	1.36E-006	5.43E-004	5.43E-004		1.36E-006	-2.76E-003	2.76E-003	3.63E+002
					30010	188558		-293	85852	0.00E+000	-3.41E-003	3.41E-003	3.41E-003		3306	-1311	1995	3.98E+006	1.16E-006	5.01E-004	5.01E-004		1.16E-006	-2.91E-003	2.91E-003	3.43E+002
					31010	194842		-284	80404	0.00E+000	-3.53E-003	3.53E-003	3.53E-003		3416	-1269	2148	4.61E+006	9.97E-007	4.66E-004	4.66E-004		9.97E-007	-3.06E-003	3.06E-003	3.27E+002
					32010	201125		-275	75459	0.00E+000	-3.64E-003	3.64E-003	3.64E-003		3527	-1229	2298	5.28E+006	8.71E-007	4.35E-004	4.35E-004		8.71E-007	-3.21E-003	3.21E-003	3.12E+002
					33010	207408		-266	70956	0.00E+000	-3.75E-003	3.75E-003	3.75E-003		3637	-1192	2445	5.98E+006	7.69E-007	4.09E-004	4.09E-004		7.69E-007	-3.35E-003	3.35E-003	2.99E+002
					34010	213691		-259	66845	0.00E+000	-3.87E-003	3.87E-003	3.87E-003		3747	-1157	2590	6.71E+006	6.86E-007	3.86E-004	3.86E-004		6.86E-007	-3.48E-003	3.48E-003	2.87E+002
					35010	219974		-251	63081	0.00E+000	-3.98E-003	3.98E-003	3.98E-003		3857	-1124	2733	7.47E+006	6.16E-007	3.66E-004	3.66E-004		6.16E-007	-3.62E-003	3.62E-003	2.77E+002
					36010	226258		-244	59626	0.00E+000	-4.10E-003	4.10E-003	4.10E-003		3967	-1092	2875	8.26E+006	5.57E-007	3.48E-004	3.48E-004		5.57E-007	-3.75E-003	3.75E-003	2.67E+002
					37010	232541		-238	56448	0.00E+000	-4.21E-003	4.21E-003	4.21E-003		4077	-1063	3015	9.09E+006	5.06E-007	3.32E-004	3.32E-004		5.06E-007	-3.88E-003	3.88E-003	2.58E+002
					38010	238824		-231	53516	0.00E+000	-4.32E-003	4.32E-003	4.32E-003		4188	-1035	3153	9.94E+006	4.63E-007	3.17E-004	3.17E-004		4.63E-007	-4.01E-003	4.01E-003	2.50E+002
					39010	245107		-225	50808	0.00E+000	-4.44E-003	4.44E-003	4.44E-003		4298	-1008	3289	1.08E+007	4.25E-007	3.04E-004	3.04E-004		4.25E-007	-4.13E-003	4.13E-003	2.42E+002
					40010	251390		-220	48300	0.00E+000	-4.55E-003	4.55E-003	4.55E-003		4408	-983	3425	1.17E+007	3.92E-007	2.92E-004	2.92E-004		3.92E-007	-4.26E-003	4.26E-003	2.35E+002
					41010	257673		-214	45973	0.00E+000	-4.66E-003	4.66E-003	4.66E-003		4518	-959	3559	1.27E+007	3.63E-007	2.81E-004	2.81E-004		3.63E-007	-4.38E-003	4.38E-003	2.28E+002
					42010	263957		-209	43810	0.00E+000	-4.78E-003	4.78E-003	4.78E-003		4628	-936	3692	1.36E+007	3.37E-007	2.71E-004	2.71E-004		3.37E-007	-4.51E-003	4.51E-003	2.22E+002
					43010	270240		-204	41797	0.00E+000	-4.89E-003	4.89E-003	4.89E-003		4738	-915	3824	1.46E+007	3.15E-007	2.62E-004	2.62E-004		3.15E-007	-4.63E-003	4.63E-003	2.16E+002
					44010	276523		-200	39919	0.00E+000	-5.01E-003	5.01E-003	5.01E-003		4849	-894	3955	1.56E+007	2.94E-007	2.53E-004	2.53E-004		2.94E-007	-4.75E-003	4.75E-003	2.10E+002

## Chart 1 - Susceptance (mechanical branch)
Frequency (Hz) / Susceptance (mohs)					Frequency (Hz) / Admittance (mohs)

Frequency (Hz) / Susceptance (mohs)

Frequency (Hz) / Susceptance (mohs)

## Chart 2 - Susceptances (both branches)
Frequency (Hz) / Susceptance (mohs)					Frequency (Hz) / Admittance (mohs)					Frequency (Hz) / Admittance (mohs)

Frequency (Hz) / Susceptance (mohs)

Frequency (Hz) / Susceptance (mohs)

Frequency (Hz) / Susceptance (mohs)

## Chart 2a - Admittance circle
Frequency (Hz) / Susceptance (mohs)					Conductance (mohs) / Susceptance (mohs)

Frequency (Hz) / Susceptance (mohs)

Frequency (Hz) / Susceptance (mohs)

Frequency (Hz) / Susceptance (mohs)

## Chart 3 - Total admittance
Frequency (Hz) / Admittance (mohs)					Frequency (Hz) / Admittance (mohs)					Frequency (Hz) / Admittance (mohs)

Frequency (Hz) / Susceptance (mohs)

Frequency (Hz) / Susceptance (mohs)

## Chart 4 - Total impedance
Frequency (Hz) / Impedance (ohms)					Frequency (Hz) / Impedance (ohms)					Frequency (Hz) / Impedance (ohms)					Frequency (Hz) / Impedance (ohms)

Frequency (Hz) / Susceptance (mohs)

Frequency (Hz) / Susceptance (mohs)

Frequency (Hz) / Susceptance (mohs)