## Data
			No load
Ceramic branch -	Resistance	R0	0
	Capacitance (farads)	C0	1.81E-008		1.81E-008

Mechanical branch -	Resistance	Rm	30		4.6
	Resistance – load	Rl	0
	Total resistance		30
	Inductance (henries)	LM	1.75E-002
	Capacitance (farads)	CM	4.05E-009
	Resonance (mechanical)	fM	18895.861250

Total	Resonance (all R = 0)	f	20901.384360

Data source – Prokic, Table T 1.1, p. 2-2

								Piezo branch					Mechanical branch					Piezo branch + Mechanical branch
					f [Hz]	Omega		C0 reactance XC0	Impedance_sqr	Conductance	Susceptance S0	Susceptance (magnitude)	Total admittance Y0		Inductor reactance XML	Capacitor reactance XMC	Total reactance XM	Impedance_sqr	Conductance	Susceptance SM	Total admittance YM		Conductance	Susceptance	Admittance	Impedance
Legends								Piezo branch					Mechanical branch			Piezo branch + Mechanical branch	Piezo branch + Mechanical branch	Piezo branch + Mechanical branch	Piezo branch + Mechanical branch
					1000	6283		-8793	77318445	0.00E+000	1.14E-004	1.14E-004	1.14E-004		110	-39336	-39226	1.54E+9	1.95E-8	2.55E-5	2.55E-5		1.95E-8	1.39E-004	1.39E-004	7.18E+003
					2000	12566		-4397	19329611	0.00E+000	2.27E-004	2.27E-004	2.27E-004		220	-19668	-19448	3.78E+8	7.93E-8	5.14E-5	5.14E-5		7.93E-8	2.79E-004	2.79E-004	3.59E+003
					3000	18850		-2931	8590938	0.00E+000	3.41E-004	3.41E-004	3.41E-004		331	-13112	-12782	1.63E+8	1.84E-7	7.82E-5	7.82E-5		1.84E-7	4.19E-004	4.19E-004	2.38E+003
					4000	25133		-2198	4832403	0.00E+000	4.55E-004	4.55E-004	4.55E-004		441	-9834	-9393	8.82E+7	3.40E-7	1.06E-4	1.06E-4		3.40E-7	5.61E-004	5.61E-004	1.78E+003
					5000	31416		-1759	3092738	0.00E+000	5.69E-004	5.69E-004	5.69E-004		551	-7867	-7316	5.35E+7	5.60E-7	1.37E-4	1.37E-4		5.60E-7	7.05E-004	7.05E-004	1.42E+003
					6000	37699		-1466	2147735	0.00E+000	6.82E-004	6.82E-004	6.82E-004		661	-6556	-5895	3.48E+7	8.63E-7	1.70E-4	1.70E-4		8.63E-7	8.52E-004	8.52E-004	1.17E+003
					7000	43982		-1256	1577927	0.00E+000	7.96E-004	7.96E-004	7.96E-004		771	-5619	-4848	2.35E+7	1.28E-6	2.06E-4	2.06E-4		1.28E-6	1.00E-003	1.00E-003	9.98E+002
					8000	50265		-1099	1208101	0.00E+000	9.10E-004	9.10E-004	9.10E-004		881	-4917	-4036	1.63E+7	1.84E-6	2.48E-4	2.48E-4		1.84E-6	1.16E-003	1.16E-003	8.64E+002
					9000	56549		-977	954549	0.00E+000	1.02E-003	1.02E-003	1.02E-003		992	-4371	-3379	1.14E+7	2.63E-6	2.96E-4	2.96E-4		2.63E-6	1.32E-003	1.32E-003	7.58E+002
					10000	62832		-879	773184	0.00E+000	1.14E-003	1.14E-003	1.14E-003		1102	-3934	-2832	8.02E+6	3.74E-6	3.53E-4	3.53E-4		3.74E-6	1.49E-003	1.49E-003	6.71E+002
					11000	69115		-799	638995	0.00E+000	1.25E-003	1.25E-003	1.25E-003		1212	-3576	-2364	5.59E+6	5.37E-6	4.23E-4	4.23E-4		5.37E-6	1.67E-003	1.67E-003	5.97E+002
					12000	75398		-733	536934	0.00E+000	1.36E-003	1.36E-003	1.36E-003		1322	-3278	-1956	3.83E+6	7.84E-6	5.11E-4	5.11E-4		7.84E-6	1.88E-003	1.88E-003	5.33E+002
					13000	81681		-676	457506	0.00E+000	1.48E-003	1.48E-003	1.48E-003		1432	-3026	-1594	2.54E+6	1.18E-5	6.27E-4	6.27E-4		1.18E-5	2.11E-003	2.11E-003	4.75E+002
					14000	87965		-628	394482	0.00E+000	1.59E-003	1.59E-003	1.59E-003		1542	-2810	-1267	1.61E+6	1.87E-5	7.89E-4	7.89E-4		1.87E-5	2.38E-003	2.38E-003	4.20E+002
					15000	94248		-586	343638	0.00E+000	1.71E-003	1.71E-003	1.71E-003		1653	-2622	-970	9.42E+5	3.19E-5	1.03E-3	1.03E-3		3.19E-5	2.74E-003	2.74E-003	3.65E+002
					16000	100531		-550	302025	0.00E+000	1.82E-003	1.82E-003	1.82E-003		1763	-2459	-696	4.85E+5	6.18E-5	1.43E-3	1.44E-3		6.18E-5	3.25E-003	3.25E-003	3.07E+002
					17000	106814		-517	267538	0.00E+000	1.93E-003	1.93E-003	1.93E-003		1873	-2314	-441	1.95E+5	1.54E-4	2.26E-3	2.26E-3		1.54E-4	4.19E-003	4.19E-003	2.38E+002
					17100	107442		-514	264418	0.00E+000	1.94E-003	1.94E-003	1.94E-003		1884	-2300	-416	1.74E+5	1.72E-4	2.39E-3	2.39E-3		1.72E-4	4.33E-003	4.34E-003	2.31E+002
					17200	108071		-511	261352	0.00E+000	1.96E-003	1.96E-003	1.96E-003		1895	-2287	-392	1.55E+5	1.94E-4	2.54E-3	2.54E-3		1.94E-4	4.49E-003	4.50E-003	2.22E+002
					17300	108699		-508	258340	0.00E+000	1.97E-003	1.97E-003	1.97E-003		1906	-2274	-368	1.36E+5	2.20E-4	2.70E-3	2.71E-3		2.20E-4	4.67E-003	4.67E-003	2.14E+002
					17400	109327		-505	255379	0.00E+000	1.98E-003	1.98E-003	1.98E-003		1917	-2261	-344	1.19E+5	2.52E-4	2.89E-3	2.90E-3		2.52E-4	4.87E-003	4.87E-003	2.05E+002
					17500	109956		-502	252468	0.00E+000	1.99E-003	1.99E-003	1.99E-003		1928	-2248	-320	1.03E+5	2.91E-4	3.10E-3	3.11E-3		2.91E-4	5.09E-003	5.10E-003	1.96E+002
					17600	110584		-500	249608	0.00E+000	2.00E-003	2.00E-003	2.00E-003		1939	-2235	-296	8.85E+4	3.39E-4	3.34E-3	3.36E-3		3.39E-4	5.35E-003	5.36E-003	1.87E+002
					17700	111212		-497	246795	0.00E+000	2.01E-003	2.01E-003	2.01E-003		1950	-2222	-272	7.51E+4	3.99E-4	3.63E-3	3.65E-3		3.99E-4	5.64E-003	5.65E-003	1.77E+002
					17800	111841		-494	244030	0.00E+000	2.02E-003	2.02E-003	2.02E-003		1961	-2210	-249	6.28E+4	4.77E-4	3.96E-3	3.99E-3		4.77E-4	5.98E-003	6.00E-003	1.67E+002
					17900	112469		-491	241311	0.00E+000	2.04E-003	2.04E-003	2.04E-003		1972	-2198	-226	5.18E+4	5.80E-4	4.36E-3	4.40E-3		5.80E-4	6.39E-003	6.42E-003	1.56E+002
					18000	113097		-489	238637	0.00E+000	2.05E-003	2.05E-003	2.05E-003		1983	-2185	-202	4.18E+4	7.17E-4	4.84E-3	4.89E-3		7.17E-4	6.88E-003	6.92E-003	1.44E+002
					18100	113726		-486	236008	0.00E+000	2.06E-003	2.06E-003	2.06E-003		1994	-2173	-179	3.30E+4	9.09E-4	5.43E-3	5.50E-3		9.09E-4	7.49E-003	7.54E-003	1.33E+002
					18200	114354		-483	233421	0.00E+000	2.07E-003	2.07E-003	2.07E-003		2005	-2161	-156	2.53E+4	1.19E-3	6.17E-3	6.28E-3		1.19E-3	8.24E-003	8.33E-003	1.20E+002
					18300	114982		-480	230877	0.00E+000	2.08E-003	2.08E-003	2.08E-003		2016	-2150	-133	1.87E+4	1.60E-3	7.13E-3	7.31E-3		1.60E-3	9.22E-003	9.35E-003	1.07E+002
					18400	115611		-478	228374	0.00E+000	2.09E-003	2.09E-003	2.09E-003		2027	-2138	-111	1.32E+4	2.28E-3	8.41E-3	8.72E-3		2.28E-3	1.05E-002	1.08E-002	9.30E+001
					18500	116239		-475	225912	0.00E+000	2.10E-003	2.10E-003	2.10E-003		2038	-2126	-88	8.67E+3	3.46E-3	1.02E-2	1.07E-2		3.46E-3	1.23E-002	1.27E-002	7.84E+001
					18600	116867		-473	223490	0.00E+000	2.12E-003	2.12E-003	2.12E-003		2049	-2115	-66	5.22E+3	5.75E-3	1.26E-2	1.38E-2		5.75E-3	1.47E-002	1.58E-002	6.33E+001
					18700	117496		-470	221106	0.00E+000	2.13E-003	2.13E-003	2.13E-003		2060	-2104	-43	2.78E+3	1.08E-2	1.56E-2	1.90E-2		1.08E-2	1.77E-002	2.07E-002	4.82E+001
					18800	118124		-468	218760	0.00E+000	2.14E-003	2.14E-003	2.14E-003		2071	-2092	-21	1.35E+3	2.22E-2	1.57E-2	2.72E-2		2.22E-2	1.78E-002	2.85E-002	3.51E+001
					18810	118187		-467	218527	0.00E+000	2.14E-003	2.14E-003	2.14E-003		2072	-2091	-19	1.26E+3	2.38E-2	1.51E-2	2.82E-2		2.38E-2	1.72E-002	2.94E-002	3.40E+001
					18820	118250		-467	218295	0.00E+000	2.14E-003	2.14E-003	2.14E-003		2073	-2090	-17	1.18E+3	2.54E-2	1.42E-2	2.91E-2		2.54E-2	1.63E-002	3.02E-002	3.31E+001
					18830	118312		-467	218063	0.00E+000	2.14E-003	2.14E-003	2.14E-003		2074	-2089	-15	1.11E+3	2.70E-2	1.31E-2	3.00E-2		2.70E-2	1.52E-002	3.10E-002	3.23E+001
					18840	118375		-467	217832	0.00E+000	2.14E-003	2.14E-003	2.14E-003		2076	-2088	-12	1.05E+3	2.85E-2	1.17E-2	3.08E-2		2.85E-2	1.39E-002	3.17E-002	3.15E+001
					18850	118438		-466	217601	0.00E+000	2.14E-003	2.14E-003	2.14E-003		2077	-2087	-10	1.00E+3	2.99E-2	1.01E-2	3.16E-2		2.99E-2	1.22E-002	3.23E-002	3.09E+001
					18860	118501		-466	217370	0.00E+000	2.14E-003	2.14E-003	2.14E-003		2078	-2086	-8	9.63E+2	3.12E-2	8.22E-3	3.22E-2		3.12E-2	1.04E-002	3.28E-002	3.04E+001
					18870	118564		-466	217140	0.00E+000	2.15E-003	2.15E-003	2.15E-003		2079	-2085	-6	9.33E+2	3.22E-2	6.11E-3	3.27E-2		3.22E-2	8.26E-003	3.32E-002	3.01E+001
					18872	118576		-466	217094	0.00E+000	2.15E-003	2.15E-003	2.15E-003		2079	-2084	-5	9.28E+2	3.23E-2	5.67E-3	3.28E-2		3.23E-2	7.82E-003	3.33E-002	3.01E+001
					18874	118589		-466	217048	0.00E+000	2.15E-003	2.15E-003	2.15E-003		2079	-2084	-5	9.23E+2	3.25E-2	5.22E-3	3.29E-2		3.25E-2	7.37E-003	3.33E-002	3.00E+001
					18876	118601		-466	217002	0.00E+000	2.15E-003	2.15E-003	2.15E-003		2080	-2084	-4	9.19E+2	3.26E-2	4.76E-3	3.30E-2		3.26E-2	6.91E-003	3.34E-002	3.00E+001
					18878	118614		-466	216956	0.00E+000	2.15E-003	2.15E-003	2.15E-003		2080	-2084	-4	9.16E+2	3.28E-2	4.30E-3	3.30E-2		3.28E-2	6.45E-003	3.34E-002	2.99E+001
					18880	118627		-466	216910	0.00E+000	2.15E-003	2.15E-003	2.15E-003		2080	-2083	-3	9.12E+2	3.29E-2	3.83E-3	3.31E-2		3.29E-2	5.98E-003	3.34E-002	2.99E+001
					18882	118639		-466	216864	0.00E+000	2.15E-003	2.15E-003	2.15E-003		2080	-2083	-3	9.09E+2	3.30E-2	3.36E-3	3.32E-2		3.30E-2	5.51E-003	3.34E-002	2.99E+001
					18884	118652		-466	216818	0.00E+000	2.15E-003	2.15E-003	2.15E-003		2080	-2083	-3	9.07E+2	3.31E-2	2.88E-3	3.32E-2		3.31E-2	5.03E-003	3.35E-002	2.99E+001
					18886	118664		-466	216772	0.00E+000	2.15E-003	2.15E-003	2.15E-003		2081	-2083	-2	9.05E+2	3.32E-2	2.40E-3	3.32E-2		3.32E-2	4.55E-003	3.35E-002	2.99E+001
					18888	118677		-466	216726	0.00E+000	2.15E-003	2.15E-003	2.15E-003		2081	-2083	-2	9.03E+2	3.32E-2	1.92E-3	3.33E-2		3.32E-2	4.07E-003	3.35E-002	2.99E+001
					18890	118689		-465	216680	0.00E+000	2.15E-003	2.15E-003	2.15E-003		2081	-2082	-1	9.02E+2	3.33E-2	1.43E-3	3.33E-2		3.33E-2	3.58E-003	3.35E-002	2.99E+001
					18892	118702		-465	216634	0.00E+000	2.15E-003	2.15E-003	2.15E-003		2081	-2082	-1	9.01E+2	3.33E-2	9.45E-4	3.33E-2		3.33E-2	3.09E-003	3.34E-002	2.99E+001
					18894	118715		-465	216588	0.00E+000	2.15E-003	2.15E-003	2.15E-003		2082	-2082	0	9.00E+2	3.33E-2	4.56E-4	3.33E-2		3.33E-2	2.60E-003	3.34E-002	2.99E+001
					18895.861	118726		-465	216546	0.00E+000	2.15E-003	2.15E-003	2.15E-003		2082	-2082	0	9.00E+2	3.33E-2	6.13E-8	3.33E-2		3.33E-2	2.15E-003	3.34E-002	2.99E+001
					18896	118727		-465	216543	0.00E+000	2.15E-003	2.15E-003	2.15E-003		2082	-2082	0	9.00E+2	3.33E-2	-3.40E-5	3.33E-2		3.33E-2	2.11E-003	3.34E-002	2.99E+001
					18898	118740		-465	216497	0.00E+000	2.15E-003	2.15E-003	2.15E-003		2082	-2082	0	9.00E+2	3.33E-2	-5.23E-4	3.33E-2		3.33E-2	1.63E-003	3.34E-002	3.00E+001
					18900	118752		-465	216451	0.00E+000	2.15E-003	2.15E-003	2.15E-003		2082	-2081	1	9.01E+2	3.33E-2	-1.01E-3	3.33E-2		3.33E-2	1.14E-003	3.33E-002	3.00E+001
					18902	118765		-465	216405	0.00E+000	2.15E-003	2.15E-003	2.15E-003		2082	-2081	1	9.02E+2	3.33E-2	-1.50E-3	3.33E-2		3.33E-2	6.50E-004	3.33E-002	3.01E+001
					18904	118777		-465	216359	0.00E+000	2.15E-003	2.15E-003	2.15E-003		2083	-2081	2	9.03E+2	3.32E-2	-1.99E-3	3.33E-2		3.32E-2	1.65E-004	3.32E-002	3.01E+001
					18906	118790		-465	216314	0.00E+000	2.15E-003	2.15E-003	2.15E-003		2083	-2081	2	9.05E+2	3.31E-2	-2.47E-3	3.32E-2		3.31E-2	-3.18E-004	3.32E-002	3.02E+001
					18908	118802		-465	216268	0.00E+000	2.15E-003	2.15E-003	2.15E-003		2083	-2080	3	9.07E+2	3.31E-2	-2.95E-3	3.32E-2		3.31E-2	-7.97E-004	3.31E-002	3.02E+001
					18910	118815		-465	216222	0.00E+000	2.15E-003	2.15E-003	2.15E-003		2083	-2080	3	9.10E+2	3.30E-2	-3.42E-3	3.32E-2		3.30E-2	-1.27E-003	3.30E-002	3.03E+001
					18912	118828		-465	216176	0.00E+000	2.15E-003	2.15E-003	2.15E-003		2084	-2080	4	9.13E+2	3.29E-2	-3.89E-3	3.31E-2		3.29E-2	-1.74E-003	3.29E-002	3.04E+001
					18914	118840		-465	216131	0.00E+000	2.15E-003	2.15E-003	2.15E-003		2084	-2080	4	9.16E+2	3.28E-2	-4.36E-3	3.30E-2		3.28E-2	-2.21E-003	3.28E-002	3.05E+001
					18916	118853		-465	216085	0.00E+000	2.15E-003	2.15E-003	2.15E-003		2084	-2080	4	9.20E+2	3.26E-2	-4.82E-3	3.30E-2		3.26E-2	-2.67E-003	3.27E-002	3.06E+001
					18918	118865		-465	216039	0.00E+000	2.15E-003	2.15E-003	2.15E-003		2084	-2079	5	9.24E+2	3.25E-2	-5.28E-3	3.29E-2		3.25E-2	-3.13E-003	3.26E-002	3.07E+001
					18920	118878		-465	215994	0.00E+000	2.15E-003	2.15E-003	2.15E-003		2084	-2079	5	9.28E+2	3.23E-2	-5.73E-3	3.28E-2		3.23E-2	-3.57E-003	3.25E-002	3.08E+001
					18922	118890		-465	215948	0.00E+000	2.15E-003	2.15E-003	2.15E-003		2085	-2079	6	9.33E+2	3.22E-2	-6.17E-3	3.27E-2		3.22E-2	-4.02E-003	3.24E-002	3.09E+001
					18924	118903		-465	215902	0.00E+000	2.15E-003	2.15E-003	2.15E-003		2085	-2079	6	9.38E+2	3.20E-2	-6.60E-3	3.26E-2		3.20E-2	-4.45E-003	3.23E-002	3.10E+001
					18926	118916		-465	215857	0.00E+000	2.15E-003	2.15E-003	2.15E-003		2085	-2078	7	9.44E+2	3.18E-2	-7.03E-3	3.25E-2		3.18E-2	-4.88E-003	3.22E-002	3.11E+001
					18928	118928		-465	215811	0.00E+000	2.15E-003	2.15E-003	2.15E-003		2085	-2078	7	9.50E+2	3.16E-2	-7.45E-3	3.24E-2		3.16E-2	-5.29E-003	3.20E-002	3.12E+001
					18930	118941		-465	215765	0.00E+000	2.15E-003	2.15E-003	2.15E-003		2086	-2078	8	9.56E+2	3.14E-2	-7.86E-3	3.23E-2		3.14E-2	-5.70E-003	3.19E-002	3.14E+001
					18940	119004		-464	215538	0.00E+000	2.15E-003	2.15E-003	2.15E-003		2087	-2077	10	9.94E+2	3.02E-2	-9.77E-3	3.17E-2		3.02E-2	-7.62E-003	3.11E-002	3.21E+001
					18950	119066		-464	215310	0.00E+000	2.16E-003	2.16E-003	2.16E-003		2088	-2076	12	1.04E+3	2.88E-2	-1.14E-2	3.10E-2		2.88E-2	-9.28E-003	3.03E-002	3.31E+001
					18960	119129		-464	215083	0.00E+000	2.16E-003	2.16E-003	2.16E-003		2089	-2075	14	1.10E+3	2.73E-2	-1.28E-2	3.02E-2		2.73E-2	-1.07E-002	2.93E-002	3.41E+001
					18970	119192		-464	214856	0.00E+000	2.16E-003	2.16E-003	2.16E-003		2090	-2074	16	1.17E+3	2.57E-2	-1.40E-2	2.93E-2		2.57E-2	-1.18E-002	2.83E-002	3.53E+001
					18980	119255		-463	214630	0.00E+000	2.16E-003	2.16E-003	2.16E-003		2091	-2073	18	1.24E+3	2.42E-2	-1.49E-2	2.84E-2		2.42E-2	-1.27E-002	2.73E-002	3.66E+001
					18990	119318		-463	214404	0.00E+000	2.16E-003	2.16E-003	2.16E-003		2092	-2071	21	1.33E+3	2.26E-2	-1.56E-2	2.74E-2		2.26E-2	-1.34E-002	2.63E-002	3.81E+001
					19000	119381		-463	214179	0.00E+000	2.16E-003	2.16E-003	2.16E-003		2093	-2070	23	1.42E+3	2.11E-2	-1.61E-2	2.65E-2		2.11E-2	-1.39E-002	2.53E-002	3.96E+001
					19010	119443		-463	213953	0.00E+000	2.16E-003	2.16E-003	2.16E-003		2094	-2069	25	1.53E+3	1.96E-2	-1.64E-2	2.56E-2		1.96E-2	-1.42E-002	2.42E-002	4.12E+001
					19020	119506		-462	213728	0.00E+000	2.16E-003	2.16E-003	2.16E-003		2095	-2068	27	1.64E+3	1.83E-2	-1.66E-2	2.47E-2		1.83E-2	-1.44E-002	2.33E-002	4.30E+001
					19030	119569		-462	213504	0.00E+000	2.16E-003	2.16E-003	2.16E-003		2097	-2067	29	1.77E+3	1.70E-2	-1.67E-2	2.38E-2		1.70E-2	-1.45E-002	2.23E-002	4.48E+001
					19040	119632		-462	213280	0.00E+000	2.17E-003	2.17E-003	2.17E-003		2098	-2066	32	1.90E+3	1.58E-2	-1.66E-2	2.29E-2		1.58E-2	-1.45E-002	2.14E-002	4.67E+001
					19050	119695		-462	213056	0.00E+000	2.17E-003	2.17E-003	2.17E-003		2099	-2065	34	2.04E+3	1.47E-2	-1.65E-2	2.21E-2		1.47E-2	-1.44E-002	2.05E-002	4.87E+001
					19060	119758		-461	212832	0.00E+000	2.17E-003	2.17E-003	2.17E-003		2100	-2064	36	2.20E+3	1.37E-2	-1.64E-2	2.13E-2		1.37E-2	-1.42E-002	1.97E-002	5.07E+001
					19070	119820		-461	212609	0.00E+000	2.17E-003	2.17E-003	2.17E-003		2101	-2063	38	2.36E+3	1.27E-2	-1.62E-2	2.06E-2		1.27E-2	-1.40E-002	1.89E-002	5.28E+001
					19080	119883		-461	212386	0.00E+000	2.17E-003	2.17E-003	2.17E-003		2102	-2062	40	2.53E+3	1.19E-2	-1.60E-2	1.99E-2		1.19E-2	-1.38E-002	1.82E-002	5.50E+001
					19090	119946		-461	212164	0.00E+000	2.17E-003	2.17E-003	2.17E-003		2103	-2061	43	2.71E+3	1.11E-2	-1.57E-2	1.92E-2		1.11E-2	-1.35E-002	1.75E-002	5.72E+001
					19100	120009		-460	211942	0.00E+000	2.17E-003	2.17E-003	2.17E-003		2104	-2059	45	2.90E+3	1.03E-2	-1.54E-2	1.86E-2		1.03E-2	-1.32E-002	1.68E-002	5.95E+001
					19110	120072		-460	211720	0.00E+000	2.17E-003	2.17E-003	2.17E-003		2105	-2058	47	3.10E+3	9.67E-3	-1.51E-2	1.80E-2		9.67E-3	-1.30E-002	1.62E-002	6.19E+001
					19210	120700		-458	209521	0.00E+000	2.18E-003	2.18E-003	2.18E-003		2116	-2048	69	5.61E+3	5.34E-3	-1.22E-2	1.33E-2		5.34E-3	-1.00E-002	1.14E-002	8.79E+001
					19310	121328		-455	207357	0.00E+000	2.20E-003	2.20E-003	2.20E-003		2127	-2037	90	9.05E+3	3.32E-3	-9.98E-3	1.05E-2		3.32E-3	-7.78E-003	8.46E-003	1.18E+002
					19410	121957		-453	205226	0.00E+000	2.21E-003	2.21E-003	2.21E-003		2138	-2027	112	1.34E+4	2.24E-3	-8.34E-3	8.64E-3		2.24E-3	-6.14E-003	6.53E-003	1.53E+002
					19510	122585		-451	203127	0.00E+000	2.22E-003	2.22E-003	2.22E-003		2149	-2016	133	1.86E+4	1.61E-3	-7.15E-3	7.32E-3		1.61E-3	-4.93E-003	5.18E-003	1.93E+002
					19610	123213		-448	201061	0.00E+000	2.23E-003	2.23E-003	2.23E-003		2160	-2006	154	2.48E+4	1.21E-3	-6.24E-3	6.35E-3		1.21E-3	-4.01E-003	4.19E-003	2.39E+002
					19710	123842		-446	199026	0.00E+000	2.24E-003	2.24E-003	2.24E-003		2171	-1996	176	3.18E+4	9.44E-4	-5.53E-3	5.61E-3		9.44E-4	-3.29E-003	3.42E-003	2.92E+002
					19810	124470		-444	197022	0.00E+000	2.25E-003	2.25E-003	2.25E-003		2182	-1986	197	3.96E+4	7.57E-4	-4.97E-3	5.02E-3		7.57E-4	-2.71E-003	2.82E-003	3.55E+002
					19910	125098		-442	195048	0.00E+000	2.26E-003	2.26E-003	2.26E-003		2193	-1976	218	4.83E+4	6.21E-4	-4.51E-3	4.55E-3		6.21E-4	-2.24E-003	2.33E-003	4.30E+002
					20010	125727		-439	193103	0.00E+000	2.28E-003	2.28E-003	2.28E-003		2204	-1966	239	5.79E+4	5.19E-4	-4.12E-3	4.16E-3		5.19E-4	-1.85E-003	1.92E-003	5.21E+002
					20110	126355		-437	191187	0.00E+000	2.29E-003	2.29E-003	2.29E-003		2216	-1956	259	6.82E+4	4.40E-4	-3.80E-3	3.83E-3		4.40E-4	-1.52E-003	1.58E-003	6.33E+002
					20210	126983		-435	189300	0.00E+000	2.30E-003	2.30E-003	2.30E-003		2227	-1946	280	7.94E+4	3.78E-4	-3.53E-3	3.55E-3		3.78E-4	-1.23E-003	1.29E-003	7.77E+002
					20310	127611		-433	187440	0.00E+000	2.31E-003	2.31E-003	2.31E-003		2238	-1937	301	9.13E+4	3.28E-4	-3.29E-3	3.31E-3		3.28E-4	-9.83E-004	1.04E-003	9.65E+002
					20410	128240		-431	185608	0.00E+000	2.32E-003	2.32E-003	2.32E-003		2249	-1927	321	1.04E+5	2.88E-4	-3.09E-3	3.10E-3		2.88E-4	-7.65E-004	8.17E-004	1.22E+003
					20510	128868		-429	183803	0.00E+000	2.33E-003	2.33E-003	2.33E-003		2260	-1918	342	1.18E+5	2.55E-4	-2.90E-3	2.92E-3		2.55E-4	-5.72E-004	6.26E-004	1.60E+003
					20610	129496		-427	182023	0.00E+000	2.34E-003	2.34E-003	2.34E-003		2271	-1909	362	1.32E+5	2.27E-4	-2.74E-3	2.75E-3		2.27E-4	-4.00E-004	4.60E-004	2.17E+003
					20710	130125		-425	180270	0.00E+000	2.36E-003	2.36E-003	2.36E-003		2282	-1899	382	1.47E+5	2.04E-4	-2.60E-3	2.61E-3		2.04E-4	-2.45E-004	3.19E-004	3.14E+003
					20810	130753		-423	178541	0.00E+000	2.37E-003	2.37E-003	2.37E-003		2293	-1890	402	1.63E+5	1.84E-4	-2.47E-3	2.48E-3		1.84E-4	-1.05E-004	2.12E-004	4.72E+003
					20820	130816		-422	178370	0.00E+000	2.37E-003	2.37E-003	2.37E-003		2294	-1889	404	1.64E+5	1.82E-4	-2.46E-3	2.47E-3		1.82E-4	-9.17E-005	2.04E-004	4.90E+003
					20830	130879		-422	178199	0.00E+000	2.37E-003	2.37E-003	2.37E-003		2295	-1888	406	1.66E+5	1.81E-4	-2.45E-3	2.45E-3		1.81E-4	-7.85E-005	1.97E-004	5.08E+003
					20840	130942		-422	178028	0.00E+000	2.37E-003	2.37E-003	2.37E-003		2296	-1888	408	1.68E+5	1.79E-4	-2.44E-3	2.44E-3		1.79E-4	-6.55E-005	1.91E-004	5.25E+003
					20850	131004		-422	177857	0.00E+000	2.37E-003	2.37E-003	2.37E-003		2297	-1887	410	1.69E+5	1.77E-4	-2.42E-3	2.43E-3		1.77E-4	-5.25E-005	1.85E-004	5.41E+003
					20860	131067		-422	177687	0.00E+000	2.37E-003	2.37E-003	2.37E-003		2298	-1886	412	1.71E+5	1.75E-4	-2.41E-3	2.42E-3		1.75E-4	-3.97E-005	1.80E-004	5.56E+003
					20870	131130		-421	177516	0.00E+000	2.37E-003	2.37E-003	2.37E-003		2299	-1885	414	1.73E+5	1.74E-4	-2.40E-3	2.41E-3		1.74E-4	-2.71E-005	1.76E-004	5.69E+003
					20880	131193		-421	177346	0.00E+000	2.37E-003	2.37E-003	2.37E-003		2300	-1884	416	1.74E+5	1.72E-4	-2.39E-3	2.40E-3		1.72E-4	-1.45E-005	1.73E-004	5.79E+003
					20890	131256		-421	177177	0.00E+000	2.38E-003	2.38E-003	2.38E-003		2301	-1883	418	1.76E+5	1.70E-4	-2.38E-3	2.38E-3		1.70E-4	-2.02E-006	1.70E-004	5.87E+003
					20900	131319		-421	177007	0.00E+000	2.38E-003	2.38E-003	2.38E-003		2303	-1882	420	1.78E+5	1.69E-4	-2.37E-3	2.37E-3		1.69E-4	1.03E-005	1.69E-004	5.91E+003
					20901.384360	131327		-421	176984	0.00E+000	2.38E-003	2.38E-003	2.38E-003		2303	-1882	421	1.78E+5	1.69E-4	-2.36E-3	2.37E-3		1.69E-4	1.20E-005	1.69E-004	5.91E+003
					20910	131381		-421	176838	0.00E+000	2.38E-003	2.38E-003	2.38E-003		2304	-1881	422	1.79E+5	1.67E-4	-2.36E-3	2.36E-3		1.67E-4	2.26E-005	1.69E-004	5.92E+003
					20920	131444		-420	176669	0.00E+000	2.38E-003	2.38E-003	2.38E-003		2305	-1880	424	1.81E+5	1.66E-4	-2.34E-3	2.35E-3		1.66E-4	3.47E-005	1.69E-004	5.91E+003
					20930	131507		-420	176500	0.00E+000	2.38E-003	2.38E-003	2.38E-003		2306	-1879	426	1.83E+5	1.64E-4	-2.33E-3	2.34E-3		1.64E-4	4.67E-005	1.71E-004	5.86E+003
					20940	131570		-420	176331	0.00E+000	2.38E-003	2.38E-003	2.38E-003		2307	-1879	428	1.84E+5	1.63E-4	-2.32E-3	2.33E-3		1.63E-4	5.86E-005	1.73E-004	5.78E+003
					20950	131633		-420	176163	0.00E+000	2.38E-003	2.38E-003	2.38E-003		2308	-1878	430	1.86E+5	1.61E-4	-2.31E-3	2.32E-3		1.61E-4	7.05E-005	1.76E-004	5.69E+003
					20960	131696		-420	175995	0.00E+000	2.38E-003	2.38E-003	2.38E-003		2309	-1877	432	1.88E+5	1.60E-4	-2.30E-3	2.31E-3		1.60E-4	8.22E-005	1.80E-004	5.57E+003
					20970	131758		-419	175827	0.00E+000	2.38E-003	2.38E-003	2.38E-003		2310	-1876	434	1.90E+5	1.58E-4	-2.29E-3	2.30E-3		1.58E-4	9.38E-005	1.84E-004	5.44E+003
					20980	131821		-419	175660	0.00E+000	2.39E-003	2.39E-003	2.39E-003		2311	-1875	436	1.91E+5	1.57E-4	-2.28E-3	2.29E-3		1.57E-4	1.05E-004	1.89E-004	5.29E+003
					20990	131884		-419	175492	0.00E+000	2.39E-003	2.39E-003	2.39E-003		2312	-1874	438	1.93E+5	1.55E-4	-2.27E-3	2.28E-3		1.55E-4	1.17E-004	1.94E-004	5.15E+003
					21000	131947		-419	175325	0.00E+000	2.39E-003	2.39E-003	2.39E-003		2314	-1873	440	1.95E+5	1.54E-4	-2.26E-3	2.27E-3		1.54E-4	1.28E-004	2.00E-004	4.99E+003
					21100	132575		-417	173667	0.00E+000	2.40E-003	2.40E-003	2.40E-003		2325	-1864	460	2.13E+5	1.41E-4	-2.16E-3	2.17E-3		1.41E-4	2.36E-004	2.75E-004	3.63E+003
					21200	133204		-415	172033	0.00E+000	2.41E-003	2.41E-003	2.41E-003		2336	-1855	480	2.31E+5	1.30E-4	-2.07E-3	2.08E-3		1.30E-4	3.36E-004	3.60E-004	2.78E+003
					21300	133832		-413	170421	0.00E+000	2.42E-003	2.42E-003	2.42E-003		2347	-1847	500	2.51E+5	1.20E-4	-1.99E-3	2.00E-3		1.20E-4	4.29E-004	4.45E-004	2.25E+003
					21400	134460		-411	168832	0.00E+000	2.43E-003	2.43E-003	2.43E-003		2358	-1838	519	2.71E+5	1.11E-4	-1.92E-3	1.92E-3		1.11E-4	5.15E-004	5.27E-004	1.90E+003
					21500	135088		-409	167265	0.00E+000	2.45E-003	2.45E-003	2.45E-003		2369	-1830	539	2.91E+5	1.03E-4	-1.85E-3	1.85E-3		1.03E-4	5.96E-004	6.05E-004	1.65E+003
					21600	135717		-407	165720	0.00E+000	2.46E-003	2.46E-003	2.46E-003		2380	-1821	559	3.13E+5	9.59E-5	-1.79E-3	1.79E-3		9.59E-5	6.71E-004	6.78E-004	1.47E+003
					21700	136345		-405	164196	0.00E+000	2.47E-003	2.47E-003	2.47E-003		2391	-1813	578	3.35E+5	8.96E-5	-1.73E-3	1.73E-3		8.96E-5	7.42E-004	7.48E-004	1.34E+003
					21800	136973		-403	162693	0.00E+000	2.48E-003	2.48E-003	2.48E-003		2402	-1804	597	3.58E+5	8.39E-5	-1.67E-3	1.67E-3		8.39E-5	8.09E-004	8.13E-004	1.23E+003
					21900	137602		-402	161211	0.00E+000	2.49E-003	2.49E-003	2.49E-003		2413	-1796	617	3.81E+5	7.87E-5	-1.62E-3	1.62E-3		7.87E-5	8.72E-004	8.76E-004	1.14E+003
					22000	138230		-400	159749	0.00E+000	2.50E-003	2.50E-003	2.50E-003		2424	-1788	636	4.05E+5	7.41E-5	-1.57E-3	1.57E-3		7.41E-5	9.32E-004	9.35E-004	1.07E+003
					22100	138858		-398	158306	0.00E+000	2.51E-003	2.51E-003	2.51E-003		2435	-1780	655	4.30E+5	6.98E-5	-1.52E-3	1.53E-3		6.98E-5	9.89E-004	9.92E-004	1.01E+003
					22200	139487		-396	156883	0.00E+000	2.52E-003	2.52E-003	2.52E-003		2446	-1772	674	4.55E+5	6.59E-5	-1.48E-3	1.48E-3		6.59E-5	1.04E-003	1.05E-003	9.56E+002
					22300	140115		-394	155480	0.00E+000	2.54E-003	2.54E-003	2.54E-003		2457	-1764	693	4.81E+5	6.24E-5	-1.44E-3	1.44E-3		6.24E-5	1.10E-003	1.10E-003	9.11E+002
					22400	140743		-393	154094	0.00E+000	2.55E-003	2.55E-003	2.55E-003		2468	-1756	712	5.07E+5	5.91E-5	-1.40E-3	1.40E-3		5.91E-5	1.14E-003	1.15E-003	8.72E+002
					22500	141372		-391	152728	0.00E+000	2.56E-003	2.56E-003	2.56E-003		2479	-1748	731	5.35E+5	5.61E-5	-1.37E-3	1.37E-3		5.61E-5	1.19E-003	1.19E-003	8.38E+002
					22600	142000		-389	151379	0.00E+000	2.57E-003	2.57E-003	2.57E-003		2490	-1741	749	5.62E+5	5.34E-5	-1.33E-3	1.33E-3		5.34E-5	1.24E-003	1.24E-003	8.07E+002
					22700	142628		-387	150048	0.00E+000	2.58E-003	2.58E-003	2.58E-003		2501	-1733	768	5.91E+5	5.08E-5	-1.30E-3	1.30E-3		5.08E-5	1.28E-003	1.28E-003	7.80E+002
					22800	143257		-386	148735	0.00E+000	2.59E-003	2.59E-003	2.59E-003		2512	-1725	787	6.20E+5	4.84E-5	-1.27E-3	1.27E-3		4.84E-5	1.32E-003	1.32E-003	7.55E+002
					22900	143885		-384	147439	0.00E+000	2.60E-003	2.60E-003	2.60E-003		2523	-1718	805	6.49E+5	4.62E-5	-1.24E-3	1.24E-3		4.62E-5	1.36E-003	1.36E-003	7.33E+002
					23000	144513		-382	146160	0.00E+000	2.62E-003	2.62E-003	2.62E-003		2534	-1710	824	6.79E+5	4.42E-5	-1.21E-3	1.21E-3		4.42E-5	1.40E-003	1.40E-003	7.12E+002
					24000	150796		-366	134233	0.00E+000	2.73E-003	2.73E-003	2.73E-003		2644	-1639	1005	1.01E+6	2.97E-5	-9.94E-4	9.95E-4		2.97E-5	1.74E-003	1.74E-003	5.76E+002
					25000	157080		-352	123710	0.00E+000	2.84E-003	2.84E-003	2.84E-003		2754	-1573	1181	1.40E+6	2.15E-5	-8.46E-4	8.47E-4		2.15E-5	2.00E-003	2.00E-003	5.01E+002
					26000	163363		-338	114376	0.00E+000	2.96E-003	2.96E-003	2.96E-003		2864	-1513	1351	1.83E+6	1.64E-5	-7.40E-4	7.40E-4		1.64E-5	2.22E-003	2.22E-003	4.51E+002
					27000	169646		-326	106061	0.00E+000	3.07E-003	3.07E-003	3.07E-003		2975	-1457	1518	2.30E+6	1.30E-5	-6.59E-4	6.59E-4		1.30E-5	2.41E-003	2.41E-003	4.15E+002
					28000	175929		-314	98620	0.00E+000	3.18E-003	3.18E-003	3.18E-003		3085	-1405	1680	2.82E+6	1.06E-5	-5.95E-4	5.95E-4		1.06E-5	2.59E-003	2.59E-003	3.86E+002
					29000	182212		-303	91936	0.00E+000	3.30E-003	3.30E-003	3.30E-003		3195	-1356	1838	3.38E+6	8.87E-6	-5.44E-4	5.44E-4		8.87E-6	2.75E-003	2.75E-003	3.63E+002
					30000	188496		-293	85909	0.00E+000	3.41E-003	3.41E-003	3.41E-003		3305	-1311	1994	3.98E+6	7.54E-6	-5.01E-4	5.01E-4		7.54E-6	2.91E-003	2.91E-003	3.44E+002
					31000	194779		-284	80456	0.00E+000	3.53E-003	3.53E-003	3.53E-003		3415	-1269	2146	4.61E+6	6.51E-6	-4.66E-4	4.66E-4		6.51E-6	3.06E-003	3.06E-003	3.27E+002
					32000	201062		-275	75506	0.00E+000	3.64E-003	3.64E-003	3.64E-003		3525	-1229	2296	5.27E+6	5.69E-6	-4.35E-4	4.35E-4		5.69E-6	3.20E-003	3.20E-003	3.12E+002
					33000	207345		-266	70999	0.00E+000	3.75E-003	3.75E-003	3.75E-003		3636	-1192	2444	5.97E+6	5.02E-6	-4.09E-4	4.09E-4		5.02E-6	3.34E-003	3.34E-003	2.99E+002
					34000	213628		-259	66884	0.00E+000	3.87E-003	3.87E-003	3.87E-003		3746	-1157	2589	6.70E+6	4.48E-6	-3.86E-4	3.86E-4		4.48E-6	3.48E-003	3.48E-003	2.87E+002
					35000	219911		-251	63117	0.00E+000	3.98E-003	3.98E-003	3.98E-003		3856	-1124	2732	7.46E+6	4.02E-6	-3.66E-4	3.66E-4		4.02E-6	3.61E-003	3.61E-003	2.77E+002
					36000	226195		-244	59659	0.00E+000	4.09E-003	4.09E-003	4.09E-003		3966	-1093	2873	8.26E+6	3.63E-6	-3.48E-4	3.48E-4		3.63E-6	3.75E-003	3.75E-003	2.67E+002
					37000	232478		-238	56478	0.00E+000	4.21E-003	4.21E-003	4.21E-003		4076	-1063	3013	9.08E+6	3.30E-6	-3.32E-4	3.32E-4		3.30E-6	3.88E-003	3.88E-003	2.58E+002
					38000	238761		-231	53545	0.00E+000	4.32E-003	4.32E-003	4.32E-003		4186	-1035	3151	9.93E+6	3.02E-6	-3.17E-4	3.17E-4		3.02E-6	4.00E-003	4.00E-003	2.50E+002
					39000	245044		-225	50834	0.00E+000	4.44E-003	4.44E-003	4.44E-003		4297	-1009	3288	1.08E+7	2.77E-6	-3.04E-4	3.04E-4		2.77E-6	4.13E-003	4.13E-003	2.42E+002
					40000	251327		-220	48324	0.00E+000	4.55E-003	4.55E-003	4.55E-003		4407	-983	3423	1.17E+7	2.56E-6	-2.92E-4	2.92E-4		2.56E-6	4.26E-003	4.26E-003	2.35E+002

## Chart 0 - Conductance
Frequency (Hz) / Conductance (mohs)					Frequency (Hz) / Conductance (mohs)					Frequency (Hz) / Conductance (mohs)

## Chart 1 - Susceptance (mechanical branch)
Frequency (Hz) / Susceptance (mohs)

Frequency (Hz) / Susceptance (mohs)

Frequency (Hz) / Susceptance (mohs)

## Chart 2 - Susceptances (both branches)
Frequency (Hz) / Susceptance (mohs)					Frequency (Hz) / Admittance (mohs)					Frequency (Hz) / Admittance (mohs)

Frequency (Hz) / Susceptance (mohs)

				Frequency (Hz) / Susceptance (mohs)					Frequency (Hz) / Susceptance (mohs)
Frequency (Hz) / Susceptance (mohs)

Frequency (Hz) / Susceptance (mohs)

## Chart 2a - Admittance circle
Frequency (Hz) / Conductance (mohs)					Conductance (mohs) / Susceptance (mohs)

Frequency (Hz) / Susceptance (mohs)

Frequency (Hz) / Susceptance (mohs)

Frequency (Hz) / Susceptance (mohs)

## Chart 3 - Total admittance
Frequency (Hz) / Admittance (mohs)					Frequency (Hz) / Admittance (mohs)					Frequency (Hz) / Admittance (mohs)

Frequency (Hz) / Susceptance (mohs)

Frequency (Hz) / Susceptance (mohs)

## Chart 4 - Total impedance
Frequency (Hz) / Impedance (ohms)					Frequency (Hz) / Impedance (ohms)					Frequency (Hz) / Impedance (ohms)					Frequency (Hz) / Impedance (ohms)

Frequency (Hz) / Susceptance (mohs)

Frequency (Hz) / Susceptance (mohs)

Frequency (Hz) / Susceptance (mohs)