## Data
			Original no-load data (Prokic)	Loaded
Ceramic branch -	Resistance	R0	0	0
	Capacitance (farads)	C0	1.81E-008	1.81E-008

Mechanical branch -	Resistance	Rm	4.6	300
	Resistance – load	Rl	0	0
	Total resistance		4.6	300
	Inductance (henries)	LM	1.75E-002	1.75E-002
	Capacitance (farads)	CM	4.05E-009	4.05E-009
	Resonance (mechanical)	fM	18895.861250	18895.861250

Total	Resonance (all R = 0)	f	20901.384360	20901.384360

Data source – Prokic, Table T 1.1, p. 2-2

									Piezo branch					Mechanical branch					Piezo branch + Mechanical branch
						f [Hz]	Omega		C0 reactance XC0	Impedance_sqr	Conductance	Susceptance S0	Susceptance (magnitude)	Total admittance Y0		Inductor reactance XML	Capacitor reactance XMC	Total reactance XM	Impedance_sqr	Conductance	Susceptance SM	Total admittance YM		Conductance	Susceptance	Admittance	Admittance phase angle	Impedance	Impedance phase angle
Legends									Piezo branch					Mechanical branch			Piezo branch + Mechanical branch	Piezo branch + Mechanical branch	Piezo branch + Mechanical branch		Piezo branch + Mechanical branch
						1000	6283		-8793	77318445	0.00E+000	1.14E-004	1.14E-004	1.14E-004		110	-39336	-39226	1.54E+9	1.95E-7	2.55E-5	2.55E-5		1.95E-7	1.39E-004	1.39E-004	89.92	7.18E+003	-89.92
						2000	12566		-4397	19329611	0.00E+000	2.27E-004	2.27E-004	2.27E-004		220	-19668	-19448	3.78E+8	7.93E-7	5.14E-5	5.14E-5		7.93E-7	2.79E-004	2.79E-004	89.84	3.59E+003	-89.84
						3000	18850		-2931	8590938	0.00E+000	3.41E-004	3.41E-004	3.41E-004		331	-13112	-12782	1.63E+8	1.84E-6	7.82E-5	7.82E-5		1.84E-6	4.19E-004	4.19E-004	89.75	2.38E+003	-89.75
						4000	25133		-2198	4832403	0.00E+000	4.55E-004	4.55E-004	4.55E-004		441	-9834	-9393	8.83E+7	3.40E-6	1.06E-4	1.06E-4		3.40E-6	5.61E-004	5.61E-004	89.65	1.78E+003	-89.65
						5000	31416		-1759	3092738	0.00E+000	5.69E-004	5.69E-004	5.69E-004		551	-7867	-7316	5.36E+7	5.59E-6	1.36E-4	1.37E-4		5.59E-6	7.05E-004	7.05E-004	89.55	1.42E+003	-89.55
						6000	37699		-1466	2147735	0.00E+000	6.82E-004	6.82E-004	6.82E-004		661	-6556	-5895	3.48E+7	8.61E-6	1.69E-4	1.69E-4		8.61E-6	8.52E-004	8.52E-004	89.42	1.17E+003	-89.42
						7000	43982		-1256	1577927	0.00E+000	7.96E-004	7.96E-004	7.96E-004		771	-5619	-4848	2.36E+7	1.27E-5	2.05E-4	2.06E-4		1.27E-5	1.00E-003	1.00E-003	89.27	9.98E+002	-89.27
						8000	50265		-1099	1208101	0.00E+000	9.10E-004	9.10E-004	9.10E-004		881	-4917	-4036	1.64E+7	1.83E-5	2.46E-4	2.47E-4		1.83E-5	1.16E-003	1.16E-003	89.09	8.65E+002	-89.09
						9000	56549		-977	954549	0.00E+000	1.02E-003	1.02E-003	1.02E-003		992	-4371	-3379	1.15E+7	2.61E-5	2.94E-4	2.95E-4		2.61E-5	1.32E-003	1.32E-003	88.87	7.59E+002	-88.87
						10000	62832		-879	773184	0.00E+000	1.14E-003	1.14E-003	1.14E-003		1102	-3934	-2832	8.11E+6	3.70E-5	3.49E-4	3.51E-4		3.70E-5	1.49E-003	1.49E-003	88.57	6.73E+002	-88.57
						11000	69115		-799	638995	0.00E+000	1.25E-003	1.25E-003	1.25E-003		1212	-3576	-2364	5.68E+6	5.28E-5	4.16E-4	4.20E-4		5.28E-5	1.67E-003	1.67E-003	88.19	5.99E+002	-88.19
						12000	75398		-733	536934	0.00E+000	1.36E-003	1.36E-003	1.36E-003		1322	-3278	-1956	3.92E+6	7.66E-5	4.99E-4	5.05E-4		7.66E-5	1.86E-003	1.87E-003	87.65	5.36E+002	-87.65
						13000	81681		-676	457506	0.00E+000	1.48E-003	1.48E-003	1.48E-003		1432	-3026	-1594	2.63E+6	1.14E-4	6.06E-4	6.17E-4		1.14E-4	2.08E-003	2.09E-003	86.87	4.79E+002	-86.87
						14000	87965		-628	394482	0.00E+000	1.59E-003	1.59E-003	1.59E-003		1542	-2810	-1267	1.70E+6	1.77E-4	7.47E-4	7.68E-4		1.77E-4	2.34E-003	2.35E-003	85.68	4.26E+002	-85.68
						15000	94248		-586	343638	0.00E+000	1.71E-003	1.71E-003	1.71E-003		1653	-2622	-970	1.03E+6	2.91E-4	9.41E-4	9.85E-4		2.91E-4	2.65E-003	2.66E-003	83.72	3.76E+002	-83.72
						16000	100531		-550	302025	0.00E+000	1.82E-003	1.82E-003	1.82E-003		1763	-2459	-696	5.74E+5	5.23E-4	1.21E-3	1.32E-3		5.23E-4	3.03E-003	3.08E-003	80.22	3.25E+002	-80.22
						17000	106814		-517	267538	0.00E+000	1.93E-003	1.93E-003	1.93E-003		1873	-2314	-441	2.85E+5	1.05E-3	1.55E-3	1.87E-3		1.05E-3	3.48E-003	3.64E-003	73.16	2.75E+002	-73.16
						17100	107442		-514	264418	0.00E+000	1.94E-003	1.94E-003	1.94E-003		1884	-2300	-416	2.63E+5	1.14E-3	1.58E-3	1.95E-3		1.14E-3	3.53E-003	3.70E-003	72.10	2.70E+002	-72.10
						17200	108071		-511	261352	0.00E+000	1.96E-003	1.96E-003	1.96E-003		1895	-2287	-392	2.44E+5	1.23E-3	1.61E-3	2.03E-3		1.23E-3	3.56E-003	3.77E-003	70.95	2.65E+002	-70.95
						17300	108699		-508	258340	0.00E+000	1.97E-003	1.97E-003	1.97E-003		1906	-2274	-368	2.25E+5	1.33E-3	1.63E-3	2.11E-3		1.33E-3	3.60E-003	3.84E-003	69.70	2.61E+002	-69.70
						17400	109327		-505	255379	0.00E+000	1.98E-003	1.98E-003	1.98E-003		1917	-2261	-344	2.08E+5	1.44E-3	1.65E-3	2.19E-3		1.44E-3	3.63E-003	3.91E-003	68.35	2.56E+002	-68.35
						17500	109956		-502	252468	0.00E+000	1.99E-003	1.99E-003	1.99E-003		1928	-2248	-320	1.92E+5	1.56E-3	1.66E-3	2.28E-3		1.56E-3	3.65E-003	3.97E-003	66.88	2.52E+002	-66.88
						17600	110584		-500	249608	0.00E+000	2.00E-003	2.00E-003	2.00E-003		1939	-2235	-296	1.78E+5	1.69E-3	1.67E-3	2.37E-3		1.69E-3	3.67E-003	4.04E-003	65.28	2.48E+002	-65.28
						17700	111212		-497	246795	0.00E+000	2.01E-003	2.01E-003	2.01E-003		1950	-2222	-272	1.64E+5	1.83E-3	1.66E-3	2.47E-3		1.83E-3	3.67E-003	4.10E-003	63.55	2.44E+002	-63.55
						17800	111841		-494	244030	0.00E+000	2.02E-003	2.02E-003	2.02E-003		1961	-2210	-249	1.52E+5	1.97E-3	1.64E-3	2.57E-3		1.97E-3	3.66E-003	4.16E-003	61.67	2.40E+002	-61.67
						17900	112469		-491	241311	0.00E+000	2.04E-003	2.04E-003	2.04E-003		1972	-2198	-226	1.41E+5	2.13E-3	1.60E-3	2.66E-3		2.13E-3	3.64E-003	4.21E-003	59.65	2.37E+002	-59.65
						18000	113097		-489	238637	0.00E+000	2.05E-003	2.05E-003	2.05E-003		1983	-2185	-202	1.31E+5	2.29E-3	1.55E-3	2.76E-3		2.29E-3	3.59E-003	4.26E-003	57.47	2.35E+002	-57.47
						18100	113726		-486	236008	0.00E+000	2.06E-003	2.06E-003	2.06E-003		1994	-2173	-179	1.22E+5	2.46E-3	1.47E-3	2.86E-3		2.46E-3	3.53E-003	4.30E-003	55.13	2.33E+002	-55.13
						18200	114354		-483	233421	0.00E+000	2.07E-003	2.07E-003	2.07E-003		2005	-2161	-156	1.14E+5	2.62E-3	1.37E-3	2.96E-3		2.62E-3	3.44E-003	4.32E-003	52.65	2.31E+002	-52.65
						18300	114982		-480	230877	0.00E+000	2.08E-003	2.08E-003	2.08E-003		2016	-2150	-133	1.08E+5	2.78E-3	1.24E-3	3.05E-3		2.78E-3	3.32E-003	4.33E-003	50.02	2.31E+002	-50.02
						18400	115611		-478	228374	0.00E+000	2.09E-003	2.09E-003	2.09E-003		2027	-2138	-111	1.02E+5	2.93E-3	1.08E-3	3.13E-3		2.93E-3	3.18E-003	4.32E-003	47.27	2.31E+002	-47.27
						18500	116239		-475	225912	0.00E+000	2.10E-003	2.10E-003	2.10E-003		2038	-2126	-88	9.78E+4	3.07E-3	9.02E-4	3.20E-3		3.07E-3	3.01E-003	4.30E-003	44.41	2.33E+002	-44.41
						18600	116867		-473	223490	0.00E+000	2.12E-003	2.12E-003	2.12E-003		2049	-2115	-66	9.43E+4	3.18E-3	6.97E-4	3.26E-3		3.18E-3	2.81E-003	4.25E-003	41.48	2.36E+002	-41.48
						18700	117496		-470	221106	0.00E+000	2.13E-003	2.13E-003	2.13E-003		2060	-2104	-43	9.19E+4	3.27E-3	4.72E-4	3.30E-3		3.27E-3	2.60E-003	4.17E-003	38.52	2.40E+002	-38.52
						18800	118124		-468	218760	0.00E+000	2.14E-003	2.14E-003	2.14E-003		2071	-2092	-21	9.04E+4	3.32E-3	2.34E-4	3.33E-3		3.32E-3	2.37E-003	4.08E-003	35.57	2.45E+002	-35.57
						18810	118187		-467	218527	0.00E+000	2.14E-003	2.14E-003	2.14E-003		2072	-2091	-19	9.04E+4	3.32E-3	2.10E-4	3.33E-3		3.32E-3	2.35E-003	4.07E-003	35.28	2.46E+002	-35.28
						18820	118250		-467	218295	0.00E+000	2.14E-003	2.14E-003	2.14E-003		2073	-2090	-17	9.03E+4	3.32E-3	1.86E-4	3.33E-3		3.32E-3	2.33E-003	4.06E-003	34.99	2.47E+002	-34.99
						18830	118312		-467	218063	0.00E+000	2.14E-003	2.14E-003	2.14E-003		2074	-2089	-15	9.02E+4	3.33E-3	1.61E-4	3.33E-3		3.33E-3	2.30E-003	4.04E-003	34.70	2.47E+002	-34.70
						18840	118375		-467	217832	0.00E+000	2.14E-003	2.14E-003	2.14E-003		2076	-2088	-12	9.02E+4	3.33E-3	1.37E-4	3.33E-3		3.33E-3	2.28E-003	4.03E-003	34.41	2.48E+002	-34.41
						18850	118438		-466	217601	0.00E+000	2.14E-003	2.14E-003	2.14E-003		2077	-2087	-10	9.01E+4	3.33E-3	1.12E-4	3.33E-3		3.33E-3	2.26E-003	4.02E-003	34.12	2.49E+002	-34.12
						18860	118501		-466	217370	0.00E+000	2.14E-003	2.14E-003	2.14E-003		2078	-2086	-8	9.01E+4	3.33E-3	8.78E-5	3.33E-3		3.33E-3	2.23E-003	4.01E-003	33.83	2.49E+002	-33.83
						18870	118564		-466	217140	0.00E+000	2.15E-003	2.15E-003	2.15E-003		2079	-2085	-6	9.00E+4	3.33E-3	6.33E-5	3.33E-3		3.33E-3	2.21E-003	4.00E-003	33.55	2.50E+002	-33.55
						18872	118576		-466	217094	0.00E+000	2.15E-003	2.15E-003	2.15E-003		2079	-2084	-5	9.00E+4	3.33E-3	5.84E-5	3.33E-3		3.33E-3	2.20E-003	4.00E-003	33.49	2.50E+002	-33.49
						18874	118589		-466	217048	0.00E+000	2.15E-003	2.15E-003	2.15E-003		2079	-2084	-5	9.00E+4	3.33E-3	5.35E-5	3.33E-3		3.33E-3	2.20E-003	3.99E-003	33.43	2.50E+002	-33.43
						18876	118601		-466	217002	0.00E+000	2.15E-003	2.15E-003	2.15E-003		2080	-2084	-4	9.00E+4	3.33E-3	4.86E-5	3.33E-3		3.33E-3	2.20E-003	3.99E-003	33.37	2.51E+002	-33.37
						18878	118614		-466	216956	0.00E+000	2.15E-003	2.15E-003	2.15E-003		2080	-2084	-4	9.00E+4	3.33E-3	4.37E-5	3.33E-3		3.33E-3	2.19E-003	3.99E-003	33.32	2.51E+002	-33.32
						18880	118627		-466	216910	0.00E+000	2.15E-003	2.15E-003	2.15E-003		2080	-2083	-3	9.00E+4	3.33E-3	3.88E-5	3.33E-3		3.33E-3	2.19E-003	3.99E-003	33.26	2.51E+002	-33.26
						18882	118639		-466	216864	0.00E+000	2.15E-003	2.15E-003	2.15E-003		2080	-2083	-3	9.00E+4	3.33E-3	3.39E-5	3.33E-3		3.33E-3	2.18E-003	3.98E-003	33.20	2.51E+002	-33.20
						18884	118652		-466	216818	0.00E+000	2.15E-003	2.15E-003	2.15E-003		2080	-2083	-3	9.00E+4	3.33E-3	2.90E-5	3.33E-3		3.33E-3	2.18E-003	3.98E-003	33.15	2.51E+002	-33.15
						18886	118664		-466	216772	0.00E+000	2.15E-003	2.15E-003	2.15E-003		2081	-2083	-2	9.00E+4	3.33E-3	2.41E-5	3.33E-3		3.33E-3	2.17E-003	3.98E-003	33.09	2.51E+002	-33.09
						18888	118677		-466	216726	0.00E+000	2.15E-003	2.15E-003	2.15E-003		2081	-2083	-2	9.00E+4	3.33E-3	1.92E-5	3.33E-3		3.33E-3	2.17E-003	3.98E-003	33.03	2.52E+002	-33.03
						18890	118689		-465	216680	0.00E+000	2.15E-003	2.15E-003	2.15E-003		2081	-2082	-1	9.00E+4	3.33E-3	1.44E-5	3.33E-3		3.33E-3	2.16E-003	3.97E-003	32.98	2.52E+002	-32.98
						18892	118702		-465	216634	0.00E+000	2.15E-003	2.15E-003	2.15E-003		2081	-2082	-1	9.00E+4	3.33E-3	9.45E-6	3.33E-3		3.33E-3	2.16E-003	3.97E-003	32.92	2.52E+002	-32.92
						18894	118715		-465	216588	0.00E+000	2.15E-003	2.15E-003	2.15E-003		2082	-2082	0	9.00E+4	3.33E-3	4.56E-6	3.33E-3		3.33E-3	2.15E-003	3.97E-003	32.86	2.52E+002	-32.86
						18895.861	118726		-465	216546	0.00E+000	2.15E-003	2.15E-003	2.15E-003		2082	-2082	0	9.00E+4	3.33E-3	6.13E-10	3.33E-3		3.33E-3	2.15E-003	3.97E-003	32.81	2.52E+002	-32.81
						18896	118727		-465	216543	0.00E+000	2.15E-003	2.15E-003	2.15E-003		2082	-2082	0	9.00E+4	3.33E-3	-3.40E-7	3.33E-3		3.33E-3	2.15E-003	3.97E-003	32.81	2.52E+002	-32.81
						18898	118740		-465	216497	0.00E+000	2.15E-003	2.15E-003	2.15E-003		2082	-2082	0	9.00E+4	3.33E-3	-5.24E-6	3.33E-3		3.33E-3	2.14E-003	3.96E-003	32.75	2.52E+002	-32.75
						18900	118752		-465	216451	0.00E+000	2.15E-003	2.15E-003	2.15E-003		2082	-2081	1	9.00E+4	3.33E-3	-1.01E-5	3.33E-3		3.33E-3	2.14E-003	3.96E-003	32.69	2.52E+002	-32.69
						18902	118765		-465	216405	0.00E+000	2.15E-003	2.15E-003	2.15E-003		2082	-2081	1	9.00E+4	3.33E-3	-1.50E-5	3.33E-3		3.33E-3	2.13E-003	3.96E-003	32.64	2.53E+002	-32.64
						18904	118777		-465	216359	0.00E+000	2.15E-003	2.15E-003	2.15E-003		2083	-2081	2	9.00E+4	3.33E-3	-1.99E-5	3.33E-3		3.33E-3	2.13E-003	3.96E-003	32.58	2.53E+002	-32.58
						18906	118790		-465	216314	0.00E+000	2.15E-003	2.15E-003	2.15E-003		2083	-2081	2	9.00E+4	3.33E-3	-2.48E-5	3.33E-3		3.33E-3	2.13E-003	3.95E-003	32.52	2.53E+002	-32.52
						18908	118802		-465	216268	0.00E+000	2.15E-003	2.15E-003	2.15E-003		2083	-2080	3	9.00E+4	3.33E-3	-2.97E-5	3.33E-3		3.33E-3	2.12E-003	3.95E-003	32.47	2.53E+002	-32.47
						18910	118815		-465	216222	0.00E+000	2.15E-003	2.15E-003	2.15E-003		2083	-2080	3	9.00E+4	3.33E-3	-3.46E-5	3.33E-3		3.33E-3	2.12E-003	3.95E-003	32.41	2.53E+002	-32.41
						18912	118828		-465	216176	0.00E+000	2.15E-003	2.15E-003	2.15E-003		2084	-2080	4	9.00E+4	3.33E-3	-3.95E-5	3.33E-3		3.33E-3	2.11E-003	3.95E-003	32.35	2.53E+002	-32.35
						18914	118840		-465	216131	0.00E+000	2.15E-003	2.15E-003	2.15E-003		2084	-2080	4	9.00E+4	3.33E-3	-4.44E-5	3.33E-3		3.33E-3	2.11E-003	3.94E-003	32.30	2.54E+002	-32.30
						18916	118853		-465	216085	0.00E+000	2.15E-003	2.15E-003	2.15E-003		2084	-2080	4	9.00E+4	3.33E-3	-4.93E-5	3.33E-3		3.33E-3	2.10E-003	3.94E-003	32.24	2.54E+002	-32.24
						18918	118865		-465	216039	0.00E+000	2.15E-003	2.15E-003	2.15E-003		2084	-2079	5	9.00E+4	3.33E-3	-5.42E-5	3.33E-3		3.33E-3	2.10E-003	3.94E-003	32.18	2.54E+002	-32.18
						18920	118878		-465	215994	0.00E+000	2.15E-003	2.15E-003	2.15E-003		2084	-2079	5	9.00E+4	3.33E-3	-5.90E-5	3.33E-3		3.33E-3	2.09E-003	3.93E-003	32.13	2.54E+002	-32.13
						18922	118890		-465	215948	0.00E+000	2.15E-003	2.15E-003	2.15E-003		2085	-2079	6	9.00E+4	3.33E-3	-6.39E-5	3.33E-3		3.33E-3	2.09E-003	3.93E-003	32.07	2.54E+002	-32.07
						18924	118903		-465	215902	0.00E+000	2.15E-003	2.15E-003	2.15E-003		2085	-2079	6	9.00E+4	3.33E-3	-6.88E-5	3.33E-3		3.33E-3	2.08E-003	3.93E-003	32.02	2.54E+002	-32.02
						18926	118916		-465	215857	0.00E+000	2.15E-003	2.15E-003	2.15E-003		2085	-2078	7	9.00E+4	3.33E-3	-7.37E-5	3.33E-3		3.33E-3	2.08E-003	3.93E-003	31.96	2.55E+002	-31.96
						18928	118928		-465	215811	0.00E+000	2.15E-003	2.15E-003	2.15E-003		2085	-2078	7	9.01E+4	3.33E-3	-7.86E-5	3.33E-3		3.33E-3	2.07E-003	3.92E-003	31.90	2.55E+002	-31.90
						18930	118941		-465	215765	0.00E+000	2.15E-003	2.15E-003	2.15E-003		2086	-2078	8	9.01E+4	3.33E-3	-8.35E-5	3.33E-3		3.33E-3	2.07E-003	3.92E-003	31.85	2.55E+002	-31.85
						18940	119004		-464	215538	0.00E+000	2.15E-003	2.15E-003	2.15E-003		2087	-2077	10	9.01E+4	3.33E-3	-1.08E-4	3.33E-3		3.33E-3	2.05E-003	3.91E-003	31.57	2.56E+002	-31.57
						18950	119066		-464	215310	0.00E+000	2.16E-003	2.16E-003	2.16E-003		2088	-2076	12	9.01E+4	3.33E-3	-1.32E-4	3.33E-3		3.33E-3	2.02E-003	3.89E-003	31.29	2.57E+002	-31.29
						18960	119129		-464	215083	0.00E+000	2.16E-003	2.16E-003	2.16E-003		2089	-2075	14	9.02E+4	3.33E-3	-1.56E-4	3.33E-3		3.33E-3	2.00E-003	3.88E-003	31.02	2.58E+002	-31.02
						18970	119192		-464	214856	0.00E+000	2.16E-003	2.16E-003	2.16E-003		2090	-2074	16	9.03E+4	3.32E-3	-1.81E-4	3.33E-3		3.32E-3	1.98E-003	3.87E-003	30.74	2.59E+002	-30.74
						18980	119255		-463	214630	0.00E+000	2.16E-003	2.16E-003	2.16E-003		2091	-2073	18	9.03E+4	3.32E-3	-2.05E-4	3.33E-3		3.32E-3	1.95E-003	3.85E-003	30.47	2.60E+002	-30.47
						18990	119318		-463	214404	0.00E+000	2.16E-003	2.16E-003	2.16E-003		2092	-2071	21	9.04E+4	3.32E-3	-2.29E-4	3.33E-3		3.32E-3	1.93E-003	3.84E-003	30.20	2.61E+002	-30.20
						19000	119381		-463	214179	0.00E+000	2.16E-003	2.16E-003	2.16E-003		2093	-2070	23	9.05E+4	3.31E-3	-2.53E-4	3.32E-3		3.31E-3	1.91E-003	3.82E-003	29.93	2.62E+002	-29.93
						19010	119443		-463	213953	0.00E+000	2.16E-003	2.16E-003	2.16E-003		2094	-2069	25	9.06E+4	3.31E-3	-2.77E-4	3.32E-3		3.31E-3	1.89E-003	3.81E-003	29.66	2.63E+002	-29.66
						19020	119506		-462	213728	0.00E+000	2.16E-003	2.16E-003	2.16E-003		2095	-2068	27	9.07E+4	3.31E-3	-3.00E-4	3.32E-3		3.31E-3	1.86E-003	3.79E-003	29.40	2.64E+002	-29.40
						19030	119569		-462	213504	0.00E+000	2.16E-003	2.16E-003	2.16E-003		2097	-2067	29	9.09E+4	3.30E-3	-3.24E-4	3.32E-3		3.30E-3	1.84E-003	3.78E-003	29.13	2.65E+002	-29.13
						19040	119632		-462	213280	0.00E+000	2.17E-003	2.17E-003	2.17E-003		2098	-2066	32	9.10E+4	3.30E-3	-3.48E-4	3.31E-3		3.30E-3	1.82E-003	3.76E-003	28.87	2.66E+002	-28.87
						19050	119695		-462	213056	0.00E+000	2.17E-003	2.17E-003	2.17E-003		2099	-2065	34	9.11E+4	3.29E-3	-3.71E-4	3.31E-3		3.29E-3	1.80E-003	3.75E-003	28.61	2.67E+002	-28.61
						19060	119758		-461	212832	0.00E+000	2.17E-003	2.17E-003	2.17E-003		2100	-2064	36	9.13E+4	3.29E-3	-3.94E-4	3.31E-3		3.29E-3	1.77E-003	3.73E-003	28.35	2.68E+002	-28.35
						19070	119820		-461	212609	0.00E+000	2.17E-003	2.17E-003	2.17E-003		2101	-2063	38	9.15E+4	3.28E-3	-4.18E-4	3.31E-3		3.28E-3	1.75E-003	3.72E-003	28.10	2.69E+002	-28.10
						19080	119883		-461	212386	0.00E+000	2.17E-003	2.17E-003	2.17E-003		2102	-2062	40	9.16E+4	3.27E-3	-4.41E-4	3.30E-3		3.27E-3	1.73E-003	3.70E-003	27.84	2.70E+002	-27.84
						19090	119946		-461	212164	0.00E+000	2.17E-003	2.17E-003	2.17E-003		2103	-2061	43	9.18E+4	3.27E-3	-4.64E-4	3.30E-3		3.27E-3	1.71E-003	3.69E-003	27.59	2.71E+002	-27.59
						19100	120009		-460	211942	0.00E+000	2.17E-003	2.17E-003	2.17E-003		2104	-2059	45	9.20E+4	3.26E-3	-4.86E-4	3.30E-3		3.26E-3	1.69E-003	3.67E-003	27.34	2.72E+002	-27.34
						19110	120072		-460	211720	0.00E+000	2.17E-003	2.17E-003	2.17E-003		2105	-2058	47	9.22E+4	3.25E-3	-5.09E-4	3.29E-3		3.25E-3	1.66E-003	3.65E-003	27.09	2.74E+002	-27.09
						19210	120700		-458	209521	0.00E+000	2.18E-003	2.18E-003	2.18E-003		2116	-2048	69	9.47E+4	3.17E-3	-7.25E-4	3.25E-3		3.17E-3	1.46E-003	3.49E-003	24.74	2.87E+002	-24.74
						19310	121328		-455	207357	0.00E+000	2.20E-003	2.20E-003	2.20E-003		2127	-2037	90	9.81E+4	3.06E-3	-9.20E-4	3.19E-3		3.06E-3	1.28E-003	3.31E-003	22.66	3.02E+002	-22.66
						19410	121957		-453	205226	0.00E+000	2.21E-003	2.21E-003	2.21E-003		2138	-2027	112	1.02E+5	2.93E-3	-1.09E-3	3.12E-3		2.93E-3	1.12E-003	3.13E-003	20.88	3.19E+002	-20.88
						19510	122585		-451	203127	0.00E+000	2.22E-003	2.22E-003	2.22E-003		2149	-2016	133	1.08E+5	2.78E-3	-1.24E-3	3.05E-3		2.78E-3	9.83E-004	2.95E-003	19.44	3.39E+002	-19.44
						19610	123213		-448	201061	0.00E+000	2.23E-003	2.23E-003	2.23E-003		2160	-2006	154	1.14E+5	2.63E-3	-1.36E-3	2.96E-3		2.63E-3	8.73E-004	2.78E-003	18.34	3.60E+002	-18.34
						19710	123842		-446	199026	0.00E+000	2.24E-003	2.24E-003	2.24E-003		2171	-1996	176	1.21E+5	2.48E-3	-1.45E-3	2.88E-3		2.48E-3	7.88E-004	2.60E-003	17.61	3.84E+002	-17.61
						19810	124470		-444	197022	0.00E+000	2.25E-003	2.25E-003	2.25E-003		2182	-1986	197	1.29E+5	2.33E-3	-1.53E-3	2.79E-3		2.33E-3	7.24E-004	2.44E-003	17.26	4.10E+002	-17.26
						19910	125098		-442	195048	0.00E+000	2.26E-003	2.26E-003	2.26E-003		2193	-1976	218	1.37E+5	2.18E-3	-1.58E-3	2.70E-3		2.18E-3	6.80E-004	2.29E-003	17.29	4.37E+002	-17.29
						20010	125727		-439	193103	0.00E+000	2.28E-003	2.28E-003	2.28E-003		2204	-1966	239	1.47E+5	2.04E-3	-1.62E-3	2.61E-3		2.04E-3	6.52E-004	2.14E-003	17.70	4.67E+002	-17.70
						20110	126355		-437	191187	0.00E+000	2.29E-003	2.29E-003	2.29E-003		2216	-1956	259	1.57E+5	1.91E-3	-1.65E-3	2.52E-3		1.91E-3	6.38E-004	2.01E-003	18.49	4.97E+002	-18.49
						20210	126983		-435	189300	0.00E+000	2.30E-003	2.30E-003	2.30E-003		2227	-1946	280	1.68E+5	1.78E-3	-1.66E-3	2.44E-3		1.78E-3	6.36E-004	1.89E-003	19.64	5.29E+002	-19.64
						20310	127611		-433	187440	0.00E+000	2.31E-003	2.31E-003	2.31E-003		2238	-1937	301	1.80E+5	1.66E-3	-1.67E-3	2.35E-3		1.66E-3	6.43E-004	1.78E-003	21.15	5.61E+002	-21.15
						20410	128240		-431	185608	0.00E+000	2.32E-003	2.32E-003	2.32E-003		2249	-1927	321	1.93E+5	1.55E-3	-1.66E-3	2.28E-3		1.55E-3	6.58E-004	1.69E-003	22.98	5.93E+002	-22.98
						20510	128868		-429	183803	0.00E+000	2.33E-003	2.33E-003	2.33E-003		2260	-1918	342	2.07E+5	1.45E-3	-1.65E-3	2.20E-3		1.45E-3	6.80E-004	1.60E-003	25.10	6.24E+002	-25.10
						20610	129496		-427	182023	0.00E+000	2.34E-003	2.34E-003	2.34E-003		2271	-1909	362	2.21E+5	1.36E-3	-1.64E-3	2.13E-3		1.36E-3	7.06E-004	1.53E-003	27.49	6.54E+002	-27.49
						20710	130125		-425	180270	0.00E+000	2.36E-003	2.36E-003	2.36E-003		2282	-1899	382	2.36E+5	1.27E-3	-1.62E-3	2.06E-3		1.27E-3	7.36E-004	1.47E-003	30.09	6.81E+002	-30.09
						20810	130753		-423	178541	0.00E+000	2.37E-003	2.37E-003	2.37E-003		2293	-1890	402	2.52E+5	1.19E-3	-1.60E-3	1.99E-3		1.19E-3	7.69E-004	1.42E-003	32.86	7.05E+002	-32.86
						20820	130816		-422	178370	0.00E+000	2.37E-003	2.37E-003	2.37E-003		2294	-1889	404	2.54E+5	1.18E-3	-1.60E-3	1.99E-3		1.18E-3	7.73E-004	1.41E-003	33.14	7.08E+002	-33.14
						20830	130879		-422	178199	0.00E+000	2.37E-003	2.37E-003	2.37E-003		2295	-1888	406	2.55E+5	1.18E-3	-1.59E-3	1.98E-3		1.18E-3	7.76E-004	1.41E-003	33.43	7.10E+002	-33.43
						20840	130942		-422	178028	0.00E+000	2.37E-003	2.37E-003	2.37E-003		2296	-1888	408	2.57E+5	1.17E-3	-1.59E-3	1.97E-3		1.17E-3	7.80E-004	1.40E-003	33.72	7.12E+002	-33.72
						20850	131004		-422	177857	0.00E+000	2.37E-003	2.37E-003	2.37E-003		2297	-1887	410	2.58E+5	1.16E-3	-1.59E-3	1.97E-3		1.16E-3	7.83E-004	1.40E-003	34.00	7.14E+002	-34.00
						20860	131067		-422	177687	0.00E+000	2.37E-003	2.37E-003	2.37E-003		2298	-1886	412	2.60E+5	1.15E-3	-1.59E-3	1.96E-3		1.15E-3	7.87E-004	1.40E-003	34.29	7.16E+002	-34.29
						20870	131130		-421	177516	0.00E+000	2.37E-003	2.37E-003	2.37E-003		2299	-1885	414	2.62E+5	1.15E-3	-1.58E-3	1.95E-3		1.15E-3	7.90E-004	1.39E-003	34.58	7.18E+002	-34.58
						20880	131193		-421	177346	0.00E+000	2.37E-003	2.37E-003	2.37E-003		2300	-1884	416	2.63E+5	1.14E-3	-1.58E-3	1.95E-3		1.14E-3	7.94E-004	1.39E-003	34.87	7.20E+002	-34.87
						20890	131256		-421	177177	0.00E+000	2.38E-003	2.38E-003	2.38E-003		2301	-1883	418	2.65E+5	1.13E-3	-1.58E-3	1.94E-3		1.13E-3	7.97E-004	1.38E-003	35.16	7.22E+002	-35.16
						20900	131319		-421	177007	0.00E+000	2.38E-003	2.38E-003	2.38E-003		2303	-1882	420	2.67E+5	1.12E-3	-1.58E-3	1.94E-3		1.12E-3	8.01E-004	1.38E-003	35.45	7.24E+002	-35.45
						20901.384360	131327		-421	176984	0.00E+000	2.38E-003	2.38E-003	2.38E-003		2303	-1882	421	2.67E+5	1.12E-3	-1.58E-3	1.94E-3		1.12E-3	8.01E-004	1.38E-003	35.49	7.25E+002	-35.49
						20910	131381		-421	176838	0.00E+000	2.38E-003	2.38E-003	2.38E-003		2304	-1881	422	2.68E+5	1.12E-3	-1.57E-3	1.93E-3		1.12E-3	8.04E-004	1.38E-003	35.74	7.26E+002	-35.74
						20920	131444		-420	176669	0.00E+000	2.38E-003	2.38E-003	2.38E-003		2305	-1880	424	2.70E+5	1.11E-3	-1.57E-3	1.92E-3		1.11E-3	8.08E-004	1.37E-003	36.04	7.28E+002	-36.04
						20930	131507		-420	176500	0.00E+000	2.38E-003	2.38E-003	2.38E-003		2306	-1879	426	2.72E+5	1.10E-3	-1.57E-3	1.92E-3		1.10E-3	8.12E-004	1.37E-003	36.33	7.30E+002	-36.33
						20940	131570		-420	176331	0.00E+000	2.38E-003	2.38E-003	2.38E-003		2307	-1879	428	2.74E+5	1.10E-3	-1.57E-3	1.91E-3		1.10E-3	8.15E-004	1.37E-003	36.62	7.32E+002	-36.62
						20950	131633		-420	176163	0.00E+000	2.38E-003	2.38E-003	2.38E-003		2308	-1878	430	2.75E+5	1.09E-3	-1.56E-3	1.91E-3		1.09E-3	8.19E-004	1.36E-003	36.92	7.34E+002	-36.92
						20960	131696		-420	175995	0.00E+000	2.38E-003	2.38E-003	2.38E-003		2309	-1877	432	2.77E+5	1.08E-3	-1.56E-3	1.90E-3		1.08E-3	8.23E-004	1.36E-003	37.21	7.35E+002	-37.21
						20970	131758		-419	175827	0.00E+000	2.38E-003	2.38E-003	2.38E-003		2310	-1876	434	2.79E+5	1.08E-3	-1.56E-3	1.89E-3		1.08E-3	8.26E-004	1.36E-003	37.51	7.37E+002	-37.51
						20980	131821		-419	175660	0.00E+000	2.39E-003	2.39E-003	2.39E-003		2311	-1875	436	2.80E+5	1.07E-3	-1.56E-3	1.89E-3		1.07E-3	8.30E-004	1.35E-003	37.80	7.39E+002	-37.80
						20990	131884		-419	175492	0.00E+000	2.39E-003	2.39E-003	2.39E-003		2312	-1874	438	2.82E+5	1.06E-3	-1.55E-3	1.88E-3		1.06E-3	8.34E-004	1.35E-003	38.10	7.40E+002	-38.10
						21000	131947		-419	175325	0.00E+000	2.39E-003	2.39E-003	2.39E-003		2314	-1873	440	2.84E+5	1.06E-3	-1.55E-3	1.88E-3		1.06E-3	8.37E-004	1.35E-003	38.40	7.42E+002	-38.40
						21100	132575		-417	173667	0.00E+000	2.40E-003	2.40E-003	2.40E-003		2325	-1864	460	3.02E+5	9.94E-4	-1.52E-3	1.82E-3		9.94E-4	8.75E-004	1.32E-003	41.36	7.55E+002	-41.36
						21200	133204		-415	172033	0.00E+000	2.41E-003	2.41E-003	2.41E-003		2336	-1855	480	3.20E+5	9.36E-4	-1.50E-3	1.77E-3		9.36E-4	9.13E-004	1.31E-003	44.29	7.65E+002	-44.29
						21300	133832		-413	170421	0.00E+000	2.42E-003	2.42E-003	2.42E-003		2347	-1847	500	3.40E+5	8.83E-4	-1.47E-3	1.72E-3		8.83E-4	9.52E-004	1.30E-003	47.15	7.70E+002	-47.15
						21400	134460		-411	168832	0.00E+000	2.43E-003	2.43E-003	2.43E-003		2358	-1838	519	3.60E+5	8.34E-4	-1.44E-3	1.67E-3		8.34E-4	9.90E-004	1.29E-003	49.90	7.73E+002	-49.90
						21500	135088		-409	167265	0.00E+000	2.45E-003	2.45E-003	2.45E-003		2369	-1830	539	3.81E+5	7.88E-4	-1.42E-3	1.62E-3		7.88E-4	1.03E-003	1.30E-003	52.54	7.72E+002	-52.54
						21600	135717		-407	165720	0.00E+000	2.46E-003	2.46E-003	2.46E-003		2380	-1821	559	4.02E+5	7.46E-4	-1.39E-3	1.58E-3		7.46E-4	1.07E-003	1.30E-003	55.03	7.68E+002	-55.03
						21700	136345		-405	164196	0.00E+000	2.47E-003	2.47E-003	2.47E-003		2391	-1813	578	4.24E+5	7.08E-4	-1.36E-3	1.54E-3		7.08E-4	1.10E-003	1.31E-003	57.36	7.62E+002	-57.36
						21800	136973		-403	162693	0.00E+000	2.48E-003	2.48E-003	2.48E-003		2402	-1804	597	4.47E+5	6.72E-4	-1.34E-3	1.50E-3		6.72E-4	1.14E-003	1.33E-003	59.55	7.55E+002	-59.55
						21900	137602		-402	161211	0.00E+000	2.49E-003	2.49E-003	2.49E-003		2413	-1796	617	4.70E+5	6.38E-4	-1.31E-3	1.46E-3		6.38E-4	1.18E-003	1.34E-003	61.58	7.46E+002	-61.58
						22000	138230		-400	159749	0.00E+000	2.50E-003	2.50E-003	2.50E-003		2424	-1788	636	4.94E+5	6.07E-4	-1.29E-3	1.42E-3		6.07E-4	1.22E-003	1.36E-003	63.46	7.36E+002	-63.46
						22100	138858		-398	158306	0.00E+000	2.51E-003	2.51E-003	2.51E-003		2435	-1780	655	5.19E+5	5.78E-4	-1.26E-3	1.39E-3		5.78E-4	1.25E-003	1.38E-003	65.19	7.26E+002	-65.19
						22200	139487		-396	156883	0.00E+000	2.52E-003	2.52E-003	2.52E-003		2446	-1772	674	5.44E+5	5.51E-4	-1.24E-3	1.36E-3		5.51E-4	1.29E-003	1.40E-003	66.79	7.15E+002	-66.79
						22300	140115		-394	155480	0.00E+000	2.54E-003	2.54E-003	2.54E-003		2457	-1764	693	5.70E+5	5.26E-4	-1.22E-3	1.32E-3		5.26E-4	1.32E-003	1.42E-003	68.27	7.03E+002	-68.27
						22400	140743		-393	154094	0.00E+000	2.55E-003	2.55E-003	2.55E-003		2468	-1756	712	5.97E+5	5.03E-4	-1.19E-3	1.29E-3		5.03E-4	1.35E-003	1.44E-003	69.63	6.92E+002	-69.63
						22500	141372		-391	152728	0.00E+000	2.56E-003	2.56E-003	2.56E-003		2479	-1748	731	6.24E+5	4.81E-4	-1.17E-3	1.27E-3		4.81E-4	1.39E-003	1.47E-003	70.88	6.81E+002	-70.88
						22600	142000		-389	151379	0.00E+000	2.57E-003	2.57E-003	2.57E-003		2490	-1741	749	6.51E+5	4.61E-4	-1.15E-3	1.24E-3		4.61E-4	1.42E-003	1.49E-003	72.03	6.70E+002	-72.03
						22700	142628		-387	150048	0.00E+000	2.58E-003	2.58E-003	2.58E-003		2501	-1733	768	6.80E+5	4.41E-4	-1.13E-3	1.21E-3		4.41E-4	1.45E-003	1.52E-003	73.09	6.59E+002	-73.09
						22800	143257		-386	148735	0.00E+000	2.59E-003	2.59E-003	2.59E-003		2512	-1725	787	7.09E+5	4.23E-4	-1.11E-3	1.19E-3		4.23E-4	1.48E-003	1.54E-003	74.07	6.48E+002	-74.07
						22900	143885		-384	147439	0.00E+000	2.60E-003	2.60E-003	2.60E-003		2523	-1718	805	7.38E+5	4.06E-4	-1.09E-3	1.16E-3		4.06E-4	1.51E-003	1.57E-003	74.97	6.38E+002	-74.97
						23000	144513		-382	146160	0.00E+000	2.62E-003	2.62E-003	2.62E-003		2534	-1710	824	7.68E+5	3.90E-4	-1.07E-3	1.14E-3		3.90E-4	1.54E-003	1.59E-003	75.81	6.28E+002	-75.81
						24000	150796		-366	134233	0.00E+000	2.73E-003	2.73E-003	2.73E-003		2644	-1639	1005	1.10E+6	2.73E-4	-9.14E-4	9.53E-4		2.73E-4	1.82E-003	1.84E-003	81.46	5.45E+002	-81.46
						25000	157080		-352	123710	0.00E+000	2.84E-003	2.84E-003	2.84E-003		2754	-1573	1181	1.48E+6	2.02E-4	-7.96E-4	8.21E-4		2.02E-4	2.05E-003	2.06E-003	84.36	4.86E+002	-84.36
						26000	163363		-338	114376	0.00E+000	2.96E-003	2.96E-003	2.96E-003		2864	-1513	1351	1.92E+6	1.57E-4	-7.05E-4	7.22E-4		1.57E-4	2.25E-003	2.26E-003	86.02	4.43E+002	-86.02
						27000	169646		-326	106061	0.00E+000	3.07E-003	3.07E-003	3.07E-003		2975	-1457	1518	2.39E+6	1.25E-4	-6.34E-4	6.46E-4		1.25E-4	2.44E-003	2.44E-003	87.05	4.10E+002	-87.05
						28000	175929		-314	98620	0.00E+000	3.18E-003	3.18E-003	3.18E-003		3085	-1405	1680	2.91E+6	1.03E-4	-5.77E-4	5.86E-4		1.03E-4	2.61E-003	2.61E-003	87.74	3.83E+002	-87.74
						29000	182212		-303	91936	0.00E+000	3.30E-003	3.30E-003	3.30E-003		3195	-1356	1838	3.47E+6	8.65E-5	-5.30E-4	5.37E-4		8.65E-5	2.77E-003	2.77E-003	88.21	3.61E+002	-88.21
						30000	188496		-293	85909	0.00E+000	3.41E-003	3.41E-003	3.41E-003		3305	-1311	1994	4.07E+6	7.38E-5	-4.90E-4	4.96E-4		7.38E-5	2.92E-003	2.92E-003	88.55	3.42E+002	-88.55
						31000	194779		-284	80456	0.00E+000	3.53E-003	3.53E-003	3.53E-003		3415	-1269	2146	4.70E+6	6.39E-5	-4.57E-4	4.61E-4		6.39E-5	3.07E-003	3.07E-003	88.81	3.26E+002	-88.81
						32000	201062		-275	75506	0.00E+000	3.64E-003	3.64E-003	3.64E-003		3525	-1229	2296	5.36E+6	5.59E-5	-4.28E-4	4.32E-4		5.59E-5	3.21E-003	3.21E-003	89.00	3.11E+002	-89.00
						33000	207345		-266	70999	0.00E+000	3.75E-003	3.75E-003	3.75E-003		3636	-1192	2444	6.06E+6	4.95E-5	-4.03E-4	4.06E-4		4.95E-5	3.35E-003	3.35E-003	89.15	2.98E+002	-89.15
						34000	213628		-259	66884	0.00E+000	3.87E-003	3.87E-003	3.87E-003		3746	-1157	2589	6.79E+6	4.42E-5	-3.81E-4	3.84E-4		4.42E-5	3.49E-003	3.49E-003	89.27	2.87E+002	-89.27
						35000	219911		-251	63117	0.00E+000	3.98E-003	3.98E-003	3.98E-003		3856	-1124	2732	7.55E+6	3.97E-5	-3.62E-4	3.64E-4		3.97E-5	3.62E-003	3.62E-003	89.37	2.76E+002	-89.37
						36000	226195		-244	59659	0.00E+000	4.09E-003	4.09E-003	4.09E-003		3966	-1093	2873	8.35E+6	3.59E-5	-3.44E-4	3.46E-4		3.59E-5	3.75E-003	3.75E-003	89.45	2.67E+002	-89.45
						37000	232478		-238	56478	0.00E+000	4.21E-003	4.21E-003	4.21E-003		4076	-1063	3013	9.17E+6	3.27E-5	-3.29E-4	3.30E-4		3.27E-5	3.88E-003	3.88E-003	89.52	2.58E+002	-89.52
						38000	238761		-231	53545	0.00E+000	4.32E-003	4.32E-003	4.32E-003		4186	-1035	3151	1.00E+7	2.99E-5	-3.14E-4	3.16E-4		2.99E-5	4.01E-003	4.01E-003	89.57	2.50E+002	-89.57
						39000	245044		-225	50834	0.00E+000	4.44E-003	4.44E-003	4.44E-003		4297	-1009	3288	1.09E+7	2.75E-5	-3.02E-4	3.03E-4		2.75E-5	4.13E-003	4.13E-003	89.62	2.42E+002	-89.62
						40000	251327		-220	48324	0.00E+000	4.55E-003	4.55E-003	4.55E-003		4407	-983	3423	1.18E+7	2.54E-5	-2.90E-4	2.91E-4		2.54E-5	4.26E-003	4.26E-003	89.66	2.35E+002	-89.66

## Chart 0 - Conductance
Frequency (Hz) / Conductance (mohs)					Frequency (Hz) / Conductance (mohs)					Frequency (Hz) / Conductance (mohs)

## Chart 1 - Susceptance (mechanical branch)
Frequency (Hz) / Susceptance (mohs)

Frequency (Hz) / Susceptance (mohs)

Frequency (Hz) / Susceptance (mohs)

## Chart 2 - Susceptances (both branches)
Frequency (Hz) / Susceptance (mohs)					Frequency (Hz) / Admittance (mohs)					Frequency (Hz) / Admittance (mohs)

Frequency (Hz) / Susceptance (mohs)

				Frequency (Hz) / Susceptance (mohs)					Frequency (Hz) / Susceptance (mohs)
Frequency (Hz) / Susceptance (mohs)

Frequency (Hz) / Susceptance (mohs)

## Chart 2a - Admittance circle
Frequency (Hz) / Conductance (mohs)					Conductance (mohs) / Susceptance (mohs)

Frequency (Hz) / Susceptance (mohs)

Frequency (Hz) / Susceptance (mohs)

Frequency (Hz) / Susceptance (mohs)

## Chart 3 - Total admittance
Frequency (Hz) / Admittance (mohs)					Frequency (Hz) / Admittance (mohs)					Frequency (Hz) / Admittance (mohs)

				Frequency (Hz) / Admittance phase angle (degrees)
				Frequency (Hz) / Admittance phase angle (degrees)

Frequency (Hz) / Susceptance (mohs)

Frequency (Hz) / Susceptance (mohs)

## Chart 4 - Total impedance
Frequency (Hz) / Impedance (ohms)					Frequency (Hz) / Impedance (ohms)					Frequency (Hz) / Impedance (ohms)					Frequency (Hz) / Impedance (ohms)

Frequency (Hz) / Susceptance (mohs)

Frequency (Hz) / Susceptance (mohs)