## Data
			Original no-load data (Prokic)	Loaded / (for calcs)
Ceramic branch -	Resistance (ohms)	R0	0	0
	Capacitance (farads)	C0	1.81E-008	1.81E-008		4.65E+002

Mechanical branch -	Resistance (ohms)	RM	4.6	4.6
	Resistance (ohms) – load	RL	0	220
	Total resistance (ohms)		4.6	224.6
	Inductance (henries)	LM	0.01753	0.01753
	Capacitance (farads)	CM	4.05E-009	4.05E-009
	Resonance (mechanical)	fM	18895.86	18895.86

Total	Resonance (all R = 0)	f	20901.38	20901.38

	Parallel inductor / (for series resonance)		0.00392	1.00E+10		0.00392
	Series inductor / (for parallel resonance)		0.00320	0.00320		0.00320

Notes:
1. Data source – Prokic, Table T 1.1, p. 2-2
2. Using original data, all resonances disappear when RL ~220 ohms
3. Cyan cells (above) are calculated.

									Piezo branch					Mechanical branch					Piezo branch + Mechanical branch					Parallel tuning inductor / (for series resonance)			Series tuning inductor / (for parallel resonance)			Piezo branch + Mechanical branch + Tuning inductors
						f [Hz]	Omega		C0 reactance XC0	Impedance_sqr	Conductance	Susceptance S0	Susceptance (magnitude)	Total admittance Y0		Inductor reactance XML	Capacitor reactance XMC	Total reactance XM	Impedance_sqr	Conductance	Susceptance SM	Total admittance YM		Conductance	Susceptance	Admittance	Admittance phase angle	Impedance	Impedance phase angle		Inductor reactance Xparallel	Inductor susceptance Xparallel		Inductor reactance Xseries	Inductor susceptance Xseries		Conductance	Susceptance	Admittance	Admittance phase angle	Impedance	Impedance phase angle
Legends									Piezo branch					Mechanical branch			Piezo branch + Mechanical branch	Piezo branch + Mechanical branch	Piezo branch + Mechanical branch		Piezo branch + Mechanical branch					Piezo branch + Mechanical branch	Piezo branch + Mechanical branch	Piezo branch + Mechanical branch		Piezo branch + Mechanical branch
						1000	6283		-8793	77318445	0.00E+000	1.14E-004	1.14E-004	1.14E-004		110	-39336	-39226	1.54E+9	1.46E-7	2.55E-5	2.55E-5		1.46E-7	1.39E-004	1.39E-004	89.94	7.18E+003	-89.94		6.28E+013	-1.59E-14		20	-4.97E-02		1.46E-7	1.39E-004	1.39E-004	89.94	7.18E+003	-89.94
						2000	12566		-4397	19329611	0.00E+000	2.27E-004	2.27E-004	2.27E-004		220	-19668	-19448	3.78E+8	5.94E-7	5.14E-5	5.14E-5		5.94E-7	2.79E-004	2.79E-004	89.88	3.59E+003	-89.88		1.26E+014	-7.96E-15		40	-2.48E-02		5.94E-7	2.79E-004	2.79E-004	89.88	3.59E+003	-89.88
						3000	18850		-2931	8590938	0.00E+000	3.41E-004	3.41E-004	3.41E-004		331	-13112	-12782	1.63E+8	1.37E-6	7.82E-5	7.82E-5		1.37E-6	4.19E-004	4.19E-004	89.81	2.38E+003	-89.81		1.88E+014	-5.31E-15		60	-1.66E-02		1.37E-6	4.19E-004	4.19E-004	89.81	2.38E+003	-89.81
						4000	25133		-2198	4832403	0.00E+000	4.55E-004	4.55E-004	4.55E-004		441	-9834	-9393	8.83E+7	2.54E-6	1.06E-4	1.06E-4		2.54E-6	5.61E-004	5.61E-004	89.74	1.78E+003	-89.74		2.51E+014	-3.98E-15		81	-1.24E-02		2.54E-6	5.61E-004	5.61E-004	89.74	1.78E+003	-89.74
						5000	31416		-1759	3092738	0.00E+000	5.69E-004	5.69E-004	5.69E-004		551	-7867	-7316	5.36E+7	4.19E-6	1.37E-4	1.37E-4		4.19E-6	7.05E-004	7.05E-004	89.66	1.42E+003	-89.66		3.14E+014	-3.18E-15		101	-9.94E-03		4.19E-6	7.05E-004	7.05E-004	89.66	1.42E+003	-89.66
						6000	37699		-1466	2147735	0.00E+000	6.82E-004	6.82E-004	6.82E-004		661	-6556	-5895	3.48E+7	6.45E-6	1.69E-4	1.70E-4		6.45E-6	8.52E-004	8.52E-004	89.57	1.17E+003	-89.57		3.77E+014	-2.65E-15		121	-8.28E-03		6.45E-6	8.52E-004	8.52E-004	89.57	1.17E+003	-89.57
						7000	43982		-1256	1577927	0.00E+000	7.96E-004	7.96E-004	7.96E-004		771	-5619	-4848	2.36E+7	9.53E-6	2.06E-4	2.06E-4		9.53E-6	1.00E-003	1.00E-003	89.45	9.98E+002	-89.45		4.40E+014	-2.27E-15		141	-7.10E-03		9.53E-6	1.00E-003	1.00E-003	89.45	9.98E+002	-89.45
						8000	50265		-1099	1208101	0.00E+000	9.10E-004	9.10E-004	9.10E-004		881	-4917	-4036	1.63E+7	1.37E-5	2.47E-4	2.47E-4		1.37E-5	1.16E-003	1.16E-003	89.32	8.64E+002	-89.32		5.03E+014	-1.99E-15		161	-6.21E-03		1.37E-5	1.16E-003	1.16E-003	89.32	8.64E+002	-89.32
						9000	56549		-977	954549	0.00E+000	1.02E-003	1.02E-003	1.02E-003		992	-4371	-3379	1.15E+7	1.96E-5	2.95E-4	2.95E-4		1.96E-5	1.32E-003	1.32E-003	89.15	7.59E+002	-89.15		5.65E+014	-1.77E-15		181	-5.52E-03		1.96E-5	1.32E-003	1.32E-003	89.15	7.59E+002	-89.15
						10000	62832		-879	773184	0.00E+000	1.14E-003	1.14E-003	1.14E-003		1102	-3934	-2832	8.07E+6	2.78E-5	3.51E-4	3.52E-4		2.78E-5	1.49E-003	1.49E-003	88.93	6.72E+002	-88.93		6.28E+014	-1.59E-15		201	-4.97E-03		2.78E-5	1.49E-003	1.49E-003	88.93	6.72E+002	-88.93
						11000	69115		-799	638995	0.00E+000	1.25E-003	1.25E-003	1.25E-003		1212	-3576	-2364	5.64E+6	3.98E-5	4.19E-4	4.21E-4		3.98E-5	1.67E-003	1.67E-003	88.63	5.99E+002	-88.63		6.91E+014	-1.45E-15		221	-4.52E-03		3.98E-5	1.67E-003	1.67E-003	88.63	5.99E+002	-88.63
						12000	75398		-733	536934	0.00E+000	1.36E-003	1.36E-003	1.36E-003		1322	-3278	-1956	3.88E+6	5.79E-5	5.05E-4	5.08E-4		5.79E-5	1.87E-003	1.87E-003	88.22	5.35E+002	-88.22		7.54E+014	-1.33E-15		242	-4.14E-03		5.79E-5	1.87E-003	1.87E-003	88.22	5.35E+002	-88.22
						13000	81681		-676	457506	0.00E+000	1.48E-003	1.48E-003	1.48E-003		1432	-3026	-1594	2.59E+6	8.67E-5	6.15E-4	6.21E-4		8.67E-5	2.09E-003	2.10E-003	87.63	4.77E+002	-87.63		8.17E+014	-1.22E-15		262	-3.82E-03		8.67E-5	2.09E-003	2.10E-003	87.63	4.77E+002	-87.63
						14000	87965		-628	394482	0.00E+000	1.59E-003	1.59E-003	1.59E-003		1542	-2810	-1267	1.66E+6	1.36E-4	7.65E-4	7.77E-4		1.36E-4	2.36E-003	2.36E-003	86.71	4.24E+002	-86.71		8.80E+014	-1.14E-15		282	-3.55E-03		1.36E-4	2.36E-003	2.36E-003	86.71	4.24E+002	-86.71
						15000	94248		-586	343638	0.00E+000	1.71E-003	1.71E-003	1.71E-003		1653	-2622	-970	9.91E+5	2.27E-4	9.79E-4	1.00E-3		2.27E-4	2.68E-003	2.69E-003	85.17	3.71E+002	-85.17		9.42E+014	-1.06E-15		302	-3.31E-03		2.27E-4	2.68E-003	2.69E-003	85.17	3.71E+002	-85.17
						16000	100531		-550	302025	0.00E+000	1.82E-003	1.82E-003	1.82E-003		1763	-2459	-696	5.35E+5	4.20E-4	1.30E-3	1.37E-3		4.20E-4	3.12E-003	3.15E-003	82.33	3.18E+002	-82.33		1.01E+015	-9.95E-16		322	-3.11E-03		4.20E-4	3.12E-003	3.15E-003	82.33	3.18E+002	-82.33
						17000	106814		-517	267538	0.00E+000	1.93E-003	1.93E-003	1.93E-003		1873	-2314	-441	2.45E+5	9.17E-4	1.80E-3	2.02E-3		9.17E-4	3.73E-003	3.84E-003	76.20	2.60E+002	-76.20		1.07E+015	-9.36E-16		342	-2.92E-03		9.17E-4	3.73E-003	3.84E-003	76.20	2.60E+002	-76.20
						17100	107442		-514	264418	0.00E+000	1.94E-003	1.94E-003	1.94E-003		1884	-2300	-416	2.24E+5	1.00E-3	1.86E-3	2.11E-3		1.00E-3	3.80E-003	3.93E-003	75.23	2.54E+002	-75.23		1.07E+015	-9.31E-16		344	-2.91E-03		1.00E-3	3.80E-003	3.93E-003	75.23	2.54E+002	-75.23
						17200	108071		-511	261352	0.00E+000	1.96E-003	1.96E-003	1.96E-003		1895	-2287	-392	2.04E+5	1.10E-3	1.92E-3	2.21E-3		1.10E-3	3.88E-003	4.03E-003	74.16	2.48E+002	-74.16		1.08E+015	-9.25E-16		346	-2.89E-03		1.10E-3	3.88E-003	4.03E-003	74.16	2.48E+002	-74.16
						17300	108699		-508	258340	0.00E+000	1.97E-003	1.97E-003	1.97E-003		1906	-2274	-368	1.86E+5	1.21E-3	1.98E-3	2.32E-3		1.21E-3	3.95E-003	4.13E-003	72.97	2.42E+002	-72.97		1.09E+015	-9.20E-16		348	-2.87E-03		1.21E-3	3.95E-003	4.13E-003	72.97	2.42E+002	-72.97
						17400	109327		-505	255379	0.00E+000	1.98E-003	1.98E-003	1.98E-003		1917	-2261	-344	1.69E+5	1.33E-3	2.04E-3	2.44E-3		1.33E-3	4.02E-003	4.23E-003	71.66	2.36E+002	-71.66		1.09E+015	-9.15E-16		350	-2.86E-03		1.33E-3	4.02E-003	4.23E-003	71.66	2.36E+002	-71.66
						17500	109956		-502	252468	0.00E+000	1.99E-003	1.99E-003	1.99E-003		1928	-2248	-320	1.53E+5	1.47E-3	2.09E-3	2.56E-3		1.47E-3	4.08E-003	4.34E-003	70.20	2.30E+002	-70.20		1.10E+015	-9.09E-16		352	-2.84E-03		1.47E-3	4.08E-003	4.34E-003	70.20	2.30E+002	-70.20
						17600	110584		-500	249608	0.00E+000	2.00E-003	2.00E-003	2.00E-003		1939	-2235	-296	1.38E+5	1.63E-3	2.14E-3	2.69E-3		1.63E-3	4.15E-003	4.45E-003	68.58	2.25E+002	-68.58		1.11E+015	-9.04E-16		354	-2.82E-03		1.63E-3	4.15E-003	4.45E-003	68.58	2.25E+002	-68.58
						17700	111212		-497	246795	0.00E+000	2.01E-003	2.01E-003	2.01E-003		1950	-2222	-272	1.25E+5	1.80E-3	2.19E-3	2.83E-3		1.80E-3	4.20E-003	4.57E-003	66.77	2.19E+002	-66.77		1.11E+015	-8.99E-16		356	-2.81E-03		1.80E-3	4.20E-003	4.57E-003	66.77	2.19E+002	-66.77
						17800	111841		-494	244030	0.00E+000	2.02E-003	2.02E-003	2.02E-003		1961	-2210	-249	1.12E+5	2.00E-3	2.21E-3	2.98E-3		2.00E-3	4.24E-003	4.69E-003	64.76	2.13E+002	-64.76		1.12E+015	-8.94E-16		358	-2.79E-03		2.00E-3	4.24E-003	4.69E-003	64.76	2.13E+002	-64.76
						17900	112469		-491	241311	0.00E+000	2.04E-003	2.04E-003	2.04E-003		1972	-2198	-226	1.01E+5	2.22E-3	2.23E-3	3.14E-3		2.22E-3	4.26E-003	4.80E-003	62.52	2.08E+002	-62.52		1.12E+015	-8.89E-16		360	-2.78E-03		2.22E-3	4.26E-003	4.80E-003	62.52	2.08E+002	-62.52
						18000	113097		-489	238637	0.00E+000	2.05E-003	2.05E-003	2.05E-003		1983	-2185	-202	9.14E+4	2.46E-3	2.21E-3	3.31E-3		2.46E-3	4.26E-003	4.92E-003	60.02	2.03E+002	-60.02		1.13E+015	-8.84E-16		362	-2.76E-03		2.46E-3	4.26E-003	4.92E-003	60.02	2.03E+002	-60.02
						18100	113726		-486	236008	0.00E+000	2.06E-003	2.06E-003	2.06E-003		1994	-2173	-179	8.26E+4	2.72E-3	2.17E-3	3.48E-3		2.72E-3	4.23E-003	5.03E-003	57.25	1.99E+002	-57.25		1.14E+015	-8.79E-16		364	-2.74E-03		2.72E-3	4.23E-003	5.03E-003	57.25	1.99E+002	-57.25
						18200	114354		-483	233421	0.00E+000	2.07E-003	2.07E-003	2.07E-003		2005	-2161	-156	7.49E+4	3.00E-3	2.09E-3	3.65E-3		3.00E-3	4.16E-003	5.13E-003	54.18	1.95E+002	-54.18		1.14E+015	-8.74E-16		366	-2.73E-03		3.00E-3	4.16E-003	5.13E-003	54.18	1.95E+002	-54.18
						18300	114982		-480	230877	0.00E+000	2.08E-003	2.08E-003	2.08E-003		2016	-2150	-133	6.82E+4	3.29E-3	1.96E-3	3.83E-3		3.29E-3	4.04E-003	5.21E-003	50.81	1.92E+002	-50.81		1.15E+015	-8.70E-16		368	-2.71E-03		3.29E-3	4.04E-003	5.21E-003	50.81	1.92E+002	-50.81
						18400	115611		-478	228374	0.00E+000	2.09E-003	2.09E-003	2.09E-003		2027	-2138	-111	6.27E+4	3.58E-3	1.77E-3	3.99E-3		3.58E-3	3.86E-003	5.26E-003	47.13	1.90E+002	-47.13		1.16E+015	-8.65E-16		370	-2.70E-03		3.58E-3	3.86E-003	5.26E-003	47.13	1.90E+002	-47.13
						18500	116239		-475	225912	0.00E+000	2.10E-003	2.10E-003	2.10E-003		2038	-2126	-88	5.82E+4	3.86E-3	1.51E-3	4.14E-3		3.86E-3	3.62E-003	5.29E-003	43.16	1.89E+002	-43.16		1.16E+015	-8.60E-16		372	-2.69E-03		3.86E-3	3.62E-003	5.29E-003	43.16	1.89E+002	-43.16
						18600	116867		-473	223490	0.00E+000	2.12E-003	2.12E-003	2.12E-003		2049	-2115	-66	5.48E+4	4.10E-3	1.20E-3	4.27E-3		4.10E-3	3.32E-003	5.27E-003	38.95	1.90E+002	-38.95		1.17E+015	-8.56E-16		374	-2.67E-03		4.10E-3	3.32E-003	5.27E-003	38.95	1.90E+002	-38.95
						18700	117496		-470	221106	0.00E+000	2.13E-003	2.13E-003	2.13E-003		2060	-2104	-43	5.23E+4	4.29E-3	8.29E-4	4.37E-3		4.29E-3	2.96E-003	5.21E-003	34.55	1.92E+002	-34.55		1.17E+015	-8.51E-16		376	-2.66E-03		4.29E-3	2.96E-003	5.21E-003	34.55	1.92E+002	-34.55
						18800	118124		-468	218760	0.00E+000	2.14E-003	2.14E-003	2.14E-003		2071	-2092	-21	5.09E+4	4.41E-3	4.16E-4	4.43E-3		4.41E-3	2.55E-003	5.10E-003	30.06	1.96E+002	-30.06		1.18E+015	-8.47E-16		378	-2.64E-03		4.41E-3	2.55E-003	5.10E-003	30.06	1.96E+002	-30.06
						18810	118187		-467	218527	0.00E+000	2.14E-003	2.14E-003	2.14E-003		2072	-2091	-19	5.08E+4	4.42E-3	3.73E-4	4.44E-3		4.42E-3	2.51E-003	5.08E-003	29.61	1.97E+002	-29.61		1.18E+015	-8.46E-16		379	-2.64E-03		4.42E-3	2.51E-003	5.08E-003	29.61	1.97E+002	-29.61
						18820	118250		-467	218295	0.00E+000	2.14E-003	2.14E-003	2.14E-003		2073	-2090	-17	5.07E+4	4.43E-3	3.30E-4	4.44E-3		4.43E-3	2.47E-003	5.07E-003	29.16	1.97E+002	-29.16		1.18E+015	-8.46E-16		379	-2.64E-03		4.43E-3	2.47E-003	5.07E-003	29.16	1.97E+002	-29.16
						18830	118312		-467	218063	0.00E+000	2.14E-003	2.14E-003	2.14E-003		2074	-2089	-15	5.07E+4	4.43E-3	2.87E-4	4.44E-3		4.43E-3	2.43E-003	5.06E-003	28.71	1.98E+002	-28.71		1.18E+015	-8.45E-16		379	-2.64E-03		4.43E-3	2.43E-003	5.06E-003	28.71	1.98E+002	-28.71
						18840	118375		-467	217832	0.00E+000	2.14E-003	2.14E-003	2.14E-003		2076	-2088	-12	5.06E+4	4.44E-3	2.44E-4	4.45E-3		4.44E-3	2.39E-003	5.04E-003	28.26	1.98E+002	-28.26		1.18E+015	-8.45E-16		379	-2.64E-03		4.44E-3	2.39E-003	5.04E-003	28.26	1.98E+002	-28.26
						18850	118438		-466	217601	0.00E+000	2.14E-003	2.14E-003	2.14E-003		2077	-2087	-10	5.05E+4	4.44E-3	2.00E-4	4.45E-3		4.44E-3	2.34E-003	5.02E-003	27.81	1.99E+002	-27.81		1.18E+015	-8.44E-16		379	-2.64E-03		4.44E-3	2.34E-003	5.02E-003	27.81	1.99E+002	-27.81
						18860	118501		-466	217370	0.00E+000	2.14E-003	2.14E-003	2.14E-003		2078	-2086	-8	5.05E+4	4.45E-3	1.57E-4	4.45E-3		4.45E-3	2.30E-003	5.01E-003	27.36	2.00E+002	-27.36		1.19E+015	-8.44E-16		380	-2.63E-03		4.45E-3	2.30E-003	5.01E-003	27.36	2.00E+002	-27.36
						18870	118564		-466	217140	0.00E+000	2.15E-003	2.15E-003	2.15E-003		2079	-2085	-6	5.05E+4	4.45E-3	1.13E-4	4.45E-3		4.45E-3	2.26E-003	4.99E-003	26.92	2.00E+002	-26.92		1.19E+015	-8.43E-16		380	-2.63E-03		4.45E-3	2.26E-003	4.99E-003	26.92	2.00E+002	-26.92
						18872	118576		-466	217094	0.00E+000	2.15E-003	2.15E-003	2.15E-003		2079	-2084	-5	5.05E+4	4.45E-3	1.04E-4	4.45E-3		4.45E-3	2.25E-003	4.99E-003	26.83	2.01E+002	-26.83		1.19E+015	-8.43E-16		380	-2.63E-03		4.45E-3	2.25E-003	4.99E-003	26.83	2.01E+002	-26.83
						18874	118589		-466	217048	0.00E+000	2.15E-003	2.15E-003	2.15E-003		2079	-2084	-5	5.05E+4	4.45E-3	9.55E-5	4.45E-3		4.45E-3	2.24E-003	4.98E-003	26.74	2.01E+002	-26.74		1.19E+015	-8.43E-16		380	-2.63E-03		4.45E-3	2.24E-003	4.98E-003	26.74	2.01E+002	-26.74
						18876	118601		-466	217002	0.00E+000	2.15E-003	2.15E-003	2.15E-003		2080	-2084	-4	5.05E+4	4.45E-3	8.68E-5	4.45E-3		4.45E-3	2.23E-003	4.98E-003	26.65	2.01E+002	-26.65		1.19E+015	-8.43E-16		380	-2.63E-03		4.45E-3	2.23E-003	4.98E-003	26.65	2.01E+002	-26.65
						18878	118614		-466	216956	0.00E+000	2.15E-003	2.15E-003	2.15E-003		2080	-2084	-4	5.05E+4	4.45E-3	7.80E-5	4.45E-3		4.45E-3	2.22E-003	4.98E-003	26.56	2.01E+002	-26.56		1.19E+015	-8.43E-16		380	-2.63E-03		4.45E-3	2.22E-003	4.98E-003	26.56	2.01E+002	-26.56
						18880	118627		-466	216910	0.00E+000	2.15E-003	2.15E-003	2.15E-003		2080	-2083	-3	5.05E+4	4.45E-3	6.93E-5	4.45E-3		4.45E-3	2.22E-003	4.97E-003	26.47	2.01E+002	-26.47		1.19E+015	-8.43E-16		380	-2.63E-03		4.45E-3	2.22E-003	4.97E-003	26.47	2.01E+002	-26.47
						18882	118639		-466	216864	0.00E+000	2.15E-003	2.15E-003	2.15E-003		2080	-2083	-3	5.05E+4	4.45E-3	6.06E-5	4.45E-3		4.45E-3	2.21E-003	4.97E-003	26.38	2.01E+002	-26.38		1.19E+015	-8.43E-16		380	-2.63E-03		4.45E-3	2.21E-003	4.97E-003	26.38	2.01E+002	-26.38
						18884	118652		-466	216818	0.00E+000	2.15E-003	2.15E-003	2.15E-003		2080	-2083	-3	5.05E+4	4.45E-3	5.18E-5	4.45E-3		4.45E-3	2.20E-003	4.97E-003	26.29	2.01E+002	-26.29		1.19E+015	-8.43E-16		380	-2.63E-03		4.45E-3	2.20E-003	4.97E-003	26.29	2.01E+002	-26.29
						18886	118664		-466	216772	0.00E+000	2.15E-003	2.15E-003	2.15E-003		2081	-2083	-2	5.04E+4	4.45E-3	4.31E-5	4.45E-3		4.45E-3	2.19E-003	4.96E-003	26.20	2.02E+002	-26.20		1.19E+015	-8.43E-16		380	-2.63E-03		4.45E-3	2.19E-003	4.96E-003	26.20	2.02E+002	-26.20
						18888	118677		-466	216726	0.00E+000	2.15E-003	2.15E-003	2.15E-003		2081	-2083	-2	5.04E+4	4.45E-3	3.43E-5	4.45E-3		4.45E-3	2.18E-003	4.96E-003	26.11	2.02E+002	-26.11		1.19E+015	-8.43E-16		380	-2.63E-03		4.45E-3	2.18E-003	4.96E-003	26.11	2.02E+002	-26.11
						18890	118689		-465	216680	0.00E+000	2.15E-003	2.15E-003	2.15E-003		2081	-2082	-1	5.04E+4	4.45E-3	2.56E-5	4.45E-3		4.45E-3	2.17E-003	4.95E-003	26.02	2.02E+002	-26.02		1.19E+015	-8.43E-16		380	-2.63E-03		4.45E-3	2.17E-003	4.95E-003	26.02	2.02E+002	-26.02
						18892	118702		-465	216634	0.00E+000	2.15E-003	2.15E-003	2.15E-003		2081	-2082	-1	5.04E+4	4.45E-3	1.69E-5	4.45E-3		4.45E-3	2.17E-003	4.95E-003	25.94	2.02E+002	-25.94		1.19E+015	-8.42E-16		380	-2.63E-03		4.45E-3	2.17E-003	4.95E-003	25.94	2.02E+002	-25.94
						18894	118715		-465	216588	0.00E+000	2.15E-003	2.15E-003	2.15E-003		2082	-2082	0	5.04E+4	4.45E-3	8.13E-6	4.45E-3		4.45E-3	2.16E-003	4.95E-003	25.85	2.02E+002	-25.85		1.19E+015	-8.42E-16		380	-2.63E-03		4.45E-3	2.16E-003	4.95E-003	25.85	2.02E+002	-25.85
						18895.861	118726		-465	216546	0.00E+000	2.15E-003	2.15E-003	2.15E-003		2082	-2082	0	5.04E+4	4.45E-3	1.09E-9	4.45E-3		4.45E-3	2.15E-003	4.94E-003	25.76	2.02E+002	-25.76		1.19E+015	-8.42E-16		380	-2.63E-03		4.45E-3	2.15E-003	4.94E-003	25.76	2.02E+002	-25.76
						18896	118727		-465	216543	0.00E+000	2.15E-003	2.15E-003	2.15E-003		2082	-2082	0	5.04E+4	4.45E-3	-6.06E-7	4.45E-3		4.45E-3	2.15E-003	4.94E-003	25.76	2.02E+002	-25.76		1.19E+015	-8.42E-16		380	-2.63E-03		4.45E-3	2.15E-003	4.94E-003	25.76	2.02E+002	-25.76
						18898	118740		-465	216497	0.00E+000	2.15E-003	2.15E-003	2.15E-003		2082	-2082	0	5.04E+4	4.45E-3	-9.34E-6	4.45E-3		4.45E-3	2.14E-003	4.94E-003	25.67	2.02E+002	-25.67		1.19E+015	-8.42E-16		380	-2.63E-03		4.45E-3	2.14E-003	4.94E-003	25.67	2.02E+002	-25.67
						18900	118752		-465	216451	0.00E+000	2.15E-003	2.15E-003	2.15E-003		2082	-2081	1	5.04E+4	4.45E-3	-1.81E-5	4.45E-3		4.45E-3	2.13E-003	4.94E-003	25.58	2.03E+002	-25.58		1.19E+015	-8.42E-16		380	-2.63E-03		4.45E-3	2.13E-003	4.94E-003	25.58	2.03E+002	-25.58
						18902	118765		-465	216405	0.00E+000	2.15E-003	2.15E-003	2.15E-003		2082	-2081	1	5.04E+4	4.45E-3	-2.68E-5	4.45E-3		4.45E-3	2.12E-003	4.93E-003	25.49	2.03E+002	-25.49		1.19E+015	-8.42E-16		380	-2.63E-03		4.45E-3	2.12E-003	4.93E-003	25.49	2.03E+002	-25.49
						18904	118777		-465	216359	0.00E+000	2.15E-003	2.15E-003	2.15E-003		2083	-2081	2	5.04E+4	4.45E-3	-3.55E-5	4.45E-3		4.45E-3	2.11E-003	4.93E-003	25.40	2.03E+002	-25.40		1.19E+015	-8.42E-16		380	-2.63E-03		4.45E-3	2.11E-003	4.93E-003	25.40	2.03E+002	-25.40
						18906	118790		-465	216314	0.00E+000	2.15E-003	2.15E-003	2.15E-003		2083	-2081	2	5.05E+4	4.45E-3	-4.43E-5	4.45E-3		4.45E-3	2.11E-003	4.92E-003	25.31	2.03E+002	-25.31		1.19E+015	-8.42E-16		381	-2.63E-03		4.45E-3	2.11E-003	4.92E-003	25.31	2.03E+002	-25.31
						18908	118802		-465	216268	0.00E+000	2.15E-003	2.15E-003	2.15E-003		2083	-2080	3	5.05E+4	4.45E-3	-5.30E-5	4.45E-3		4.45E-3	2.10E-003	4.92E-003	25.23	2.03E+002	-25.23		1.19E+015	-8.42E-16		381	-2.63E-03		4.45E-3	2.10E-003	4.92E-003	25.23	2.03E+002	-25.23
						18910	118815		-465	216222	0.00E+000	2.15E-003	2.15E-003	2.15E-003		2083	-2080	3	5.05E+4	4.45E-3	-6.17E-5	4.45E-3		4.45E-3	2.09E-003	4.92E-003	25.14	2.03E+002	-25.14		1.19E+015	-8.42E-16		381	-2.63E-03		4.45E-3	2.09E-003	4.92E-003	25.14	2.03E+002	-25.14
						18912	118828		-465	216176	0.00E+000	2.15E-003	2.15E-003	2.15E-003		2084	-2080	4	5.05E+4	4.45E-3	-7.04E-5	4.45E-3		4.45E-3	2.08E-003	4.91E-003	25.05	2.04E+002	-25.05		1.19E+015	-8.42E-16		381	-2.63E-03		4.45E-3	2.08E-003	4.91E-003	25.05	2.04E+002	-25.05
						18914	118840		-465	216131	0.00E+000	2.15E-003	2.15E-003	2.15E-003		2084	-2080	4	5.05E+4	4.45E-3	-7.92E-5	4.45E-3		4.45E-3	2.07E-003	4.91E-003	24.96	2.04E+002	-24.96		1.19E+015	-8.41E-16		381	-2.63E-03		4.45E-3	2.07E-003	4.91E-003	24.96	2.04E+002	-24.96
						18916	118853		-465	216085	0.00E+000	2.15E-003	2.15E-003	2.15E-003		2084	-2080	4	5.05E+4	4.45E-3	-8.79E-5	4.45E-3		4.45E-3	2.06E-003	4.91E-003	24.87	2.04E+002	-24.87		1.19E+015	-8.41E-16		381	-2.63E-03		4.45E-3	2.06E-003	4.91E-003	24.87	2.04E+002	-24.87
						18918	118865		-465	216039	0.00E+000	2.15E-003	2.15E-003	2.15E-003		2084	-2079	5	5.05E+4	4.45E-3	-9.66E-5	4.45E-3		4.45E-3	2.05E-003	4.90E-003	24.78	2.04E+002	-24.78		1.19E+015	-8.41E-16		381	-2.63E-03		4.45E-3	2.05E-003	4.90E-003	24.78	2.04E+002	-24.78
						18920	118878		-465	215994	0.00E+000	2.15E-003	2.15E-003	2.15E-003		2084	-2079	5	5.05E+4	4.45E-3	-1.05E-4	4.45E-3		4.45E-3	2.05E-003	4.90E-003	24.70	2.04E+002	-24.70		1.19E+015	-8.41E-16		381	-2.63E-03		4.45E-3	2.05E-003	4.90E-003	24.70	2.04E+002	-24.70
						18922	118890		-465	215948	0.00E+000	2.15E-003	2.15E-003	2.15E-003		2085	-2079	6	5.05E+4	4.45E-3	-1.14E-4	4.45E-3		4.45E-3	2.04E-003	4.89E-003	24.61	2.04E+002	-24.61		1.19E+015	-8.41E-16		381	-2.63E-03		4.45E-3	2.04E-003	4.89E-003	24.61	2.04E+002	-24.61
						18924	118903		-465	215902	0.00E+000	2.15E-003	2.15E-003	2.15E-003		2085	-2079	6	5.05E+4	4.45E-3	-1.23E-4	4.45E-3		4.45E-3	2.03E-003	4.89E-003	24.52	2.04E+002	-24.52		1.19E+015	-8.41E-16		381	-2.63E-03		4.45E-3	2.03E-003	4.89E-003	24.52	2.04E+002	-24.52
						18926	118916		-465	215857	0.00E+000	2.15E-003	2.15E-003	2.15E-003		2085	-2078	7	5.05E+4	4.45E-3	-1.31E-4	4.45E-3		4.45E-3	2.02E-003	4.89E-003	24.43	2.05E+002	-24.43		1.19E+015	-8.41E-16		381	-2.63E-03		4.45E-3	2.02E-003	4.89E-003	24.43	2.05E+002	-24.43
						18928	118928		-465	215811	0.00E+000	2.15E-003	2.15E-003	2.15E-003		2085	-2078	7	5.05E+4	4.45E-3	-1.40E-4	4.45E-3		4.45E-3	2.01E-003	4.88E-003	24.34	2.05E+002	-24.34		1.19E+015	-8.41E-16		381	-2.62E-03		4.45E-3	2.01E-003	4.88E-003	24.34	2.05E+002	-24.34
						18930	118941		-465	215765	0.00E+000	2.15E-003	2.15E-003	2.15E-003		2086	-2078	8	5.05E+4	4.45E-3	-1.49E-4	4.45E-3		4.45E-3	2.00E-003	4.88E-003	24.26	2.05E+002	-24.26		1.19E+015	-8.41E-16		381	-2.62E-03		4.45E-3	2.00E-003	4.88E-003	24.26	2.05E+002	-24.26
						18940	119004		-464	215538	0.00E+000	2.15E-003	2.15E-003	2.15E-003		2087	-2077	10	5.05E+4	4.44E-3	-1.92E-4	4.45E-3		4.44E-3	1.96E-003	4.86E-003	23.82	2.06E+002	-23.82		1.19E+015	-8.40E-16		381	-2.62E-03		4.44E-3	1.96E-003	4.86E-003	23.82	2.06E+002	-23.82
						18950	119066		-464	215310	0.00E+000	2.16E-003	2.16E-003	2.16E-003		2088	-2076	12	5.06E+4	4.44E-3	-2.35E-4	4.45E-3		4.44E-3	1.92E-003	4.84E-003	23.38	2.07E+002	-23.38		1.19E+015	-8.40E-16		381	-2.62E-03		4.44E-3	1.92E-003	4.84E-003	23.38	2.07E+002	-23.38
						18960	119129		-464	215083	0.00E+000	2.16E-003	2.16E-003	2.16E-003		2089	-2075	14	5.06E+4	4.43E-3	-2.79E-4	4.44E-3		4.43E-3	1.88E-003	4.82E-003	22.95	2.08E+002	-22.95		1.19E+015	-8.39E-16		382	-2.62E-03		4.43E-3	1.88E-003	4.82E-003	22.95	2.08E+002	-22.95
						18970	119192		-464	214856	0.00E+000	2.16E-003	2.16E-003	2.16E-003		2090	-2074	16	5.07E+4	4.43E-3	-3.22E-4	4.44E-3		4.43E-3	1.84E-003	4.79E-003	22.51	2.09E+002	-22.51		1.19E+015	-8.39E-16		382	-2.62E-03		4.43E-3	1.84E-003	4.79E-003	22.51	2.09E+002	-22.51
						18980	119255		-463	214630	0.00E+000	2.16E-003	2.16E-003	2.16E-003		2091	-2073	18	5.08E+4	4.42E-3	-3.64E-4	4.44E-3		4.42E-3	1.79E-003	4.77E-003	22.08	2.10E+002	-22.08		1.19E+015	-8.39E-16		382	-2.62E-03		4.42E-3	1.79E-003	4.77E-003	22.08	2.10E+002	-22.08
						18990	119318		-463	214404	0.00E+000	2.16E-003	2.16E-003	2.16E-003		2092	-2071	21	5.09E+4	4.41E-3	-4.07E-4	4.43E-3		4.41E-3	1.75E-003	4.75E-003	21.66	2.11E+002	-21.66		1.19E+015	-8.38E-16		382	-2.62E-03		4.41E-3	1.75E-003	4.75E-003	21.66	2.11E+002	-21.66
						19000	119381		-463	214179	0.00E+000	2.16E-003	2.16E-003	2.16E-003		2093	-2070	23	5.10E+4	4.41E-3	-4.49E-4	4.43E-3		4.41E-3	1.71E-003	4.73E-003	21.23	2.12E+002	-21.23		1.19E+015	-8.38E-16		382	-2.61E-03		4.41E-3	1.71E-003	4.73E-003	21.23	2.12E+002	-21.23
						19010	119443		-463	213953	0.00E+000	2.16E-003	2.16E-003	2.16E-003		2094	-2069	25	5.11E+4	4.40E-3	-4.91E-4	4.42E-3		4.40E-3	1.67E-003	4.70E-003	20.81	2.13E+002	-20.81		1.19E+015	-8.37E-16		383	-2.61E-03		4.40E-3	1.67E-003	4.70E-003	20.81	2.13E+002	-20.81
						19020	119506		-462	213728	0.00E+000	2.16E-003	2.16E-003	2.16E-003		2095	-2068	27	5.12E+4	4.39E-3	-5.33E-4	4.42E-3		4.39E-3	1.63E-003	4.68E-003	20.38	2.14E+002	-20.38		1.20E+015	-8.37E-16		383	-2.61E-03		4.39E-3	1.63E-003	4.68E-003	20.38	2.14E+002	-20.38
						19030	119569		-462	213504	0.00E+000	2.16E-003	2.16E-003	2.16E-003		2097	-2067	29	5.13E+4	4.38E-3	-5.74E-4	4.41E-3		4.38E-3	1.59E-003	4.66E-003	19.97	2.15E+002	-19.97		1.20E+015	-8.36E-16		383	-2.61E-03		4.38E-3	1.59E-003	4.66E-003	19.97	2.15E+002	-19.97
						19040	119632		-462	213280	0.00E+000	2.17E-003	2.17E-003	2.17E-003		2098	-2066	32	5.14E+4	4.37E-3	-6.15E-4	4.41E-3		4.37E-3	1.55E-003	4.63E-003	19.55	2.16E+002	-19.55		1.20E+015	-8.36E-16		383	-2.61E-03		4.37E-3	1.55E-003	4.63E-003	19.55	2.16E+002	-19.55
						19050	119695		-462	213056	0.00E+000	2.17E-003	2.17E-003	2.17E-003		2099	-2065	34	5.16E+4	4.35E-3	-6.56E-4	4.40E-3		4.35E-3	1.51E-003	4.61E-003	19.14	2.17E+002	-19.14		1.20E+015	-8.35E-16		383	-2.61E-03		4.35E-3	1.51E-003	4.61E-003	19.14	2.17E+002	-19.14
						19060	119758		-461	212832	0.00E+000	2.17E-003	2.17E-003	2.17E-003		2100	-2064	36	5.17E+4	4.34E-3	-6.96E-4	4.40E-3		4.34E-3	1.47E-003	4.58E-003	18.73	2.18E+002	-18.73		1.20E+015	-8.35E-16		384	-2.61E-03		4.34E-3	1.47E-003	4.58E-003	18.73	2.18E+002	-18.73
						19070	119820		-461	212609	0.00E+000	2.17E-003	2.17E-003	2.17E-003		2101	-2063	38	5.19E+4	4.33E-3	-7.36E-4	4.39E-3		4.33E-3	1.43E-003	4.56E-003	18.32	2.19E+002	-18.32		1.20E+015	-8.35E-16		384	-2.61E-03		4.33E-3	1.43E-003	4.56E-003	18.32	2.19E+002	-18.32
						19080	119883		-461	212386	0.00E+000	2.17E-003	2.17E-003	2.17E-003		2102	-2062	40	5.21E+4	4.31E-3	-7.75E-4	4.38E-3		4.31E-3	1.39E-003	4.53E-003	17.92	2.21E+002	-17.92		1.20E+015	-8.34E-16		384	-2.60E-03		4.31E-3	1.39E-003	4.53E-003	17.92	2.21E+002	-17.92
						19090	119946		-461	212164	0.00E+000	2.17E-003	2.17E-003	2.17E-003		2103	-2061	43	5.23E+4	4.30E-3	-8.14E-4	4.37E-3		4.30E-3	1.36E-003	4.51E-003	17.52	2.22E+002	-17.52		1.20E+015	-8.34E-16		384	-2.60E-03		4.30E-3	1.36E-003	4.51E-003	17.52	2.22E+002	-17.52
						19100	120009		-460	211942	0.00E+000	2.17E-003	2.17E-003	2.17E-003		2104	-2059	45	5.24E+4	4.28E-3	-8.53E-4	4.37E-3		4.28E-3	1.32E-003	4.48E-003	17.12	2.23E+002	-17.12		1.20E+015	-8.33E-16		384	-2.60E-03		4.28E-3	1.32E-003	4.48E-003	17.12	2.23E+002	-17.12
						19110	120072		-460	211720	0.00E+000	2.17E-003	2.17E-003	2.17E-003		2105	-2058	47	5.26E+4	4.27E-3	-8.91E-4	4.36E-3		4.27E-3	1.28E-003	4.45E-003	16.73	2.24E+002	-16.73		1.20E+015	-8.33E-16		385	-2.60E-03		4.27E-3	1.28E-003	4.45E-003	16.73	2.24E+002	-16.73
						19210	120700		-458	209521	0.00E+000	2.18E-003	2.18E-003	2.18E-003		2116	-2048	69	5.52E+4	4.07E-3	-1.24E-3	4.26E-3		4.07E-3	9.40E-004	4.18E-003	13.00	2.39E+002	-13.00		1.21E+015	-8.29E-16		387	-2.59E-03		4.07E-3	9.40E-004	4.18E-003	13.00	2.39E+002	-13.00
						19310	121328		-455	207357	0.00E+000	2.20E-003	2.20E-003	2.20E-003		2127	-2037	90	5.86E+4	3.83E-3	-1.54E-3	4.13E-3		3.83E-3	6.55E-004	3.89E-003	9.70	2.57E+002	-9.70		1.21E+015	-8.24E-16		389	-2.57E-03		3.83E-3	6.55E-004	3.89E-003	9.70	2.57E+002	-9.70
						19410	121957		-453	205226	0.00E+000	2.21E-003	2.21E-003	2.21E-003		2138	-2027	112	6.29E+4	3.57E-3	-1.78E-3	3.99E-3		3.57E-3	4.31E-004	3.59E-003	6.89	2.78E+002	-6.89		1.22E+015	-8.20E-16		391	-2.56E-03		3.57E-3	4.31E-004	3.59E-003	6.89	2.78E+002	-6.89
						19510	122585		-451	203127	0.00E+000	2.22E-003	2.22E-003	2.22E-003		2149	-2016	133	6.82E+4	3.29E-3	-1.95E-3	3.83E-3		3.29E-3	2.65E-004	3.30E-003	4.61	3.03E+002	-4.61		1.23E+015	-8.16E-16		393	-2.55E-03		3.29E-3	2.65E-004	3.30E-003	4.61	3.03E+002	-4.61
						19610	123213		-448	201061	0.00E+000	2.23E-003	2.23E-003	2.23E-003		2160	-2006	154	7.43E+4	3.02E-3	-2.08E-3	3.67E-3		3.02E-3	1.51E-004	3.03E-003	2.86	3.30E+002	-2.86		1.23E+015	-8.12E-16		395	-2.53E-03		3.02E-3	1.51E-004	3.03E-003	2.86	3.30E+002	-2.86
						19710	123842		-446	199026	0.00E+000	2.24E-003	2.24E-003	2.24E-003		2171	-1996	176	8.13E+4	2.76E-3	-2.16E-3	3.51E-3		2.76E-3	8.09E-005	2.76E-003	1.68	3.62E+002	-1.68		1.24E+015	-8.07E-16		397	-2.52E-03		2.76E-3	8.09E-005	2.76E-003	1.68	3.62E+002	-1.68
						19810	124470		-444	197022	0.00E+000	2.25E-003	2.25E-003	2.25E-003		2182	-1986	197	8.92E+4	2.52E-3	-2.21E-3	3.35E-3		2.52E-3	4.61E-005	2.52E-003	1.05	3.97E+002	-1.05		1.24E+015	-8.03E-16		399	-2.51E-03		2.52E-3	4.61E-005	2.52E-003	1.05	3.97E+002	-1.05
						19910	125098		-442	195048	0.00E+000	2.26E-003	2.26E-003	2.26E-003		2193	-1976	218	9.79E+4	2.29E-3	-2.23E-3	3.20E-3		2.29E-3	3.92E-005	2.30E-003	0.98	4.36E+002	-0.98		1.25E+015	-7.99E-16		401	-2.50E-03		2.29E-3	3.92E-005	2.30E-003	0.98	4.36E+002	-0.98
						20010	125727		-439	193103	0.00E+000	2.28E-003	2.28E-003	2.28E-003		2204	-1966	239	1.07E+5	2.09E-3	-2.22E-3	3.05E-3		2.09E-3	5.36E-005	2.09E-003	1.47	4.78E+002	-1.47		1.26E+015	-7.95E-16		403	-2.48E-03		2.09E-3	5.36E-005	2.09E-003	1.47	4.78E+002	-1.47
						20110	126355		-437	191187	0.00E+000	2.29E-003	2.29E-003	2.29E-003		2216	-1956	259	1.18E+5	1.91E-3	-2.20E-3	2.91E-3		1.91E-3	8.38E-005	1.91E-003	2.52	5.24E+002	-2.52		1.26E+015	-7.91E-16		405	-2.47E-03		1.91E-3	8.38E-005	1.91E-003	2.52	5.24E+002	-2.52
						20210	126983		-435	189300	0.00E+000	2.30E-003	2.30E-003	2.30E-003		2227	-1946	280	1.29E+5	1.74E-3	-2.17E-3	2.79E-3		1.74E-3	1.25E-004	1.75E-003	4.12	5.73E+002	-4.12		1.27E+015	-7.88E-16		407	-2.46E-03		1.74E-3	1.25E-004	1.75E-003	4.12	5.73E+002	-4.12
						20310	127611		-433	187440	0.00E+000	2.31E-003	2.31E-003	2.31E-003		2238	-1937	301	1.41E+5	1.59E-3	-2.13E-3	2.66E-3		1.59E-3	1.75E-004	1.60E-003	6.27	6.24E+002	-6.27		1.28E+015	-7.84E-16		409	-2.45E-03		1.59E-3	1.75E-004	1.60E-003	6.27	6.24E+002	-6.27
						20410	128240		-431	185608	0.00E+000	2.32E-003	2.32E-003	2.32E-003		2249	-1927	321	1.54E+5	1.46E-3	-2.09E-3	2.55E-3		1.46E-3	2.30E-004	1.48E-003	8.95	6.76E+002	-8.95		1.28E+015	-7.80E-16		411	-2.43E-03		1.46E-3	2.30E-004	1.48E-003	8.95	6.76E+002	-8.95
						20510	128868		-429	183803	0.00E+000	2.33E-003	2.33E-003	2.33E-003		2260	-1918	342	1.67E+5	1.34E-3	-2.04E-3	2.45E-3		1.34E-3	2.89E-004	1.37E-003	12.13	7.28E+002	-12.13		1.29E+015	-7.76E-16		413	-2.42E-03		1.34E-3	2.89E-004	1.37E-003	12.13	7.28E+002	-12.13
						20610	129496		-427	182023	0.00E+000	2.34E-003	2.34E-003	2.34E-003		2271	-1909	362	1.81E+5	1.24E-3	-1.99E-3	2.35E-3		1.24E-3	3.49E-004	1.29E-003	15.76	7.78E+002	-15.76		1.29E+015	-7.72E-16		415	-2.41E-03		1.24E-3	3.49E-004	1.29E-003	15.76	7.78E+002	-15.76
						20710	130125		-425	180270	0.00E+000	2.36E-003	2.36E-003	2.36E-003		2282	-1899	382	1.97E+5	1.14E-3	-1.94E-3	2.26E-3		1.14E-3	4.10E-004	1.21E-003	19.76	8.24E+002	-19.76		1.30E+015	-7.68E-16		417	-2.40E-03		1.14E-3	4.10E-004	1.21E-003	19.76	8.24E+002	-19.76
						20810	130753		-423	178541	0.00E+000	2.37E-003	2.37E-003	2.37E-003		2293	-1890	402	2.12E+5	1.06E-3	-1.89E-3	2.17E-3		1.06E-3	4.72E-004	1.16E-003	24.04	8.63E+002	-24.04		1.31E+015	-7.65E-16		419	-2.39E-03		1.06E-3	4.72E-004	1.16E-003	24.04	8.63E+002	-24.04
						20820	130816		-422	178370	0.00E+000	2.37E-003	2.37E-003	2.37E-003		2294	-1889	404	2.14E+5	1.05E-3	-1.89E-3	2.16E-3		1.05E-3	4.78E-004	1.15E-003	24.48	8.67E+002	-24.48		1.31E+015	-7.64E-16		419	-2.39E-03		1.05E-3	4.78E-004	1.15E-003	24.48	8.67E+002	-24.48
						20830	130879		-422	178199	0.00E+000	2.37E-003	2.37E-003	2.37E-003		2295	-1888	406	2.16E+5	1.04E-3	-1.88E-3	2.15E-3		1.04E-3	4.84E-004	1.15E-003	24.92	8.71E+002	-24.92		1.31E+015	-7.64E-16		419	-2.39E-03		1.04E-3	4.84E-004	1.15E-003	24.92	8.71E+002	-24.92
						20840	130942		-422	178028	0.00E+000	2.37E-003	2.37E-003	2.37E-003		2296	-1888	408	2.17E+5	1.03E-3	-1.88E-3	2.15E-3		1.03E-3	4.90E-004	1.14E-003	25.36	8.74E+002	-25.36		1.31E+015	-7.64E-16		419	-2.38E-03		1.03E-3	4.90E-004	1.14E-003	25.36	8.74E+002	-25.36
						20850	131004		-422	177857	0.00E+000	2.37E-003	2.37E-003	2.37E-003		2297	-1887	410	2.19E+5	1.03E-3	-1.88E-3	2.14E-3		1.03E-3	4.96E-004	1.14E-003	25.80	8.77E+002	-25.80		1.31E+015	-7.63E-16		420	-2.38E-03		1.03E-3	4.96E-004	1.14E-003	25.80	8.77E+002	-25.80
						20860	131067		-422	177687	0.00E+000	2.37E-003	2.37E-003	2.37E-003		2298	-1886	412	2.21E+5	1.02E-3	-1.87E-3	2.13E-3		1.02E-3	5.02E-004	1.14E-003	26.25	8.81E+002	-26.25		1.31E+015	-7.63E-16		420	-2.38E-03		1.02E-3	5.02E-004	1.14E-003	26.25	8.81E+002	-26.25
						20870	131130		-421	177516	0.00E+000	2.37E-003	2.37E-003	2.37E-003		2299	-1885	414	2.22E+5	1.01E-3	-1.87E-3	2.12E-3		1.01E-3	5.08E-004	1.13E-003	26.69	8.84E+002	-26.69		1.31E+015	-7.63E-16		420	-2.38E-03		1.01E-3	5.08E-004	1.13E-003	26.69	8.84E+002	-26.69
						20880	131193		-421	177346	0.00E+000	2.37E-003	2.37E-003	2.37E-003		2300	-1884	416	2.24E+5	1.00E-3	-1.86E-3	2.11E-3		1.00E-3	5.14E-004	1.13E-003	27.14	8.87E+002	-27.14		1.31E+015	-7.62E-16		420	-2.38E-03		1.00E-3	5.14E-004	1.13E-003	27.14	8.87E+002	-27.14
						20890	131256		-421	177177	0.00E+000	2.38E-003	2.38E-003	2.38E-003		2301	-1883	418	2.26E+5	9.96E-4	-1.86E-3	2.11E-3		9.96E-4	5.20E-004	1.12E-003	27.59	8.90E+002	-27.59		1.31E+015	-7.62E-16		420	-2.38E-03		9.96E-4	5.20E-004	1.12E-003	27.59	8.90E+002	-27.59
						20900	131319		-421	177007	0.00E+000	2.38E-003	2.38E-003	2.38E-003		2303	-1882	420	2.27E+5	9.89E-4	-1.85E-3	2.10E-3		9.89E-4	5.26E-004	1.12E-003	28.03	8.93E+002	-28.03		1.31E+015	-7.62E-16		421	-2.38E-03		9.89E-4	5.26E-004	1.12E-003	28.03	8.93E+002	-28.03
						20901.384360	131327		-421	176984	0.00E+000	2.38E-003	2.38E-003	2.38E-003		2303	-1882	421	2.27E+5	9.88E-4	-1.85E-3	2.10E-3		9.88E-4	5.27E-004	1.12E-003	28.10	8.93E+002	-28.10		1.31E+015	-7.61E-16		421	-2.38E-03		9.88E-4	5.27E-004	1.12E-003	28.10	8.93E+002	-28.10
						20910	131381		-421	176838	0.00E+000	2.38E-003	2.38E-003	2.38E-003		2304	-1881	422	2.29E+5	9.81E-4	-1.85E-3	2.09E-3		9.81E-4	5.32E-004	1.12E-003	28.48	8.96E+002	-28.48		1.31E+015	-7.61E-16		421	-2.38E-03		9.81E-4	5.32E-004	1.12E-003	28.48	8.96E+002	-28.48
						20920	131444		-420	176669	0.00E+000	2.38E-003	2.38E-003	2.38E-003		2305	-1880	424	2.31E+5	9.74E-4	-1.84E-3	2.08E-3		9.74E-4	5.38E-004	1.11E-003	28.93	8.98E+002	-28.93		1.31E+015	-7.61E-16		421	-2.37E-03		9.74E-4	5.38E-004	1.11E-003	28.93	8.98E+002	-28.93
						20930	131507		-420	176500	0.00E+000	2.38E-003	2.38E-003	2.38E-003		2306	-1879	426	2.32E+5	9.67E-4	-1.84E-3	2.07E-3		9.67E-4	5.44E-004	1.11E-003	29.38	9.01E+002	-29.38		1.32E+015	-7.60E-16		421	-2.37E-03		9.67E-4	5.44E-004	1.11E-003	29.38	9.01E+002	-29.38
						20940	131570		-420	176331	0.00E+000	2.38E-003	2.38E-003	2.38E-003		2307	-1879	428	2.34E+5	9.60E-4	-1.83E-3	2.07E-3		9.60E-4	5.50E-004	1.11E-003	29.83	9.04E+002	-29.83		1.32E+015	-7.60E-16		421	-2.37E-03		9.60E-4	5.50E-004	1.11E-003	29.83	9.04E+002	-29.83
						20950	131633		-420	176163	0.00E+000	2.38E-003	2.38E-003	2.38E-003		2308	-1878	430	2.36E+5	9.53E-4	-1.83E-3	2.06E-3		9.53E-4	5.56E-004	1.10E-003	30.28	9.06E+002	-30.28		1.32E+015	-7.60E-16		422	-2.37E-03		9.53E-4	5.56E-004	1.10E-003	30.28	9.06E+002	-30.28
						20960	131696		-420	175995	0.00E+000	2.38E-003	2.38E-003	2.38E-003		2309	-1877	432	2.37E+5	9.46E-4	-1.82E-3	2.05E-3		9.46E-4	5.62E-004	1.10E-003	30.73	9.09E+002	-30.73		1.32E+015	-7.59E-16		422	-2.37E-03		9.46E-4	5.62E-004	1.10E-003	30.73	9.09E+002	-30.73
						20970	131758		-419	175827	0.00E+000	2.38E-003	2.38E-003	2.38E-003		2310	-1876	434	2.39E+5	9.39E-4	-1.82E-3	2.04E-3		9.39E-4	5.68E-004	1.10E-003	31.18	9.11E+002	-31.18		1.32E+015	-7.59E-16		422	-2.37E-03		9.39E-4	5.68E-004	1.10E-003	31.18	9.11E+002	-31.18
						20980	131821		-419	175660	0.00E+000	2.39E-003	2.39E-003	2.39E-003		2311	-1875	436	2.41E+5	9.32E-4	-1.81E-3	2.04E-3		9.32E-4	5.74E-004	1.10E-003	31.63	9.13E+002	-31.63		1.32E+015	-7.59E-16		422	-2.37E-03		9.32E-4	5.74E-004	1.10E-003	31.63	9.13E+002	-31.63
						20990	131884		-419	175492	0.00E+000	2.39E-003	2.39E-003	2.39E-003		2312	-1874	438	2.43E+5	9.26E-4	-1.81E-3	2.03E-3		9.26E-4	5.80E-004	1.09E-003	32.08	9.15E+002	-32.08		1.32E+015	-7.58E-16		422	-2.37E-03		9.26E-4	5.80E-004	1.09E-003	32.08	9.15E+002	-32.08
						21000	131947		-419	175325	0.00E+000	2.39E-003	2.39E-003	2.39E-003		2314	-1873	440	2.44E+5	9.19E-4	-1.80E-3	2.02E-3		9.19E-4	5.86E-004	1.09E-003	32.53	9.17E+002	-32.53		1.32E+015	-7.58E-16		423	-2.37E-03		9.19E-4	5.86E-004	1.09E-003	32.53	9.17E+002	-32.53
						21100	132575		-417	173667	0.00E+000	2.40E-003	2.40E-003	2.40E-003		2325	-1864	460	2.62E+5	8.56E-4	-1.75E-3	1.95E-3		8.56E-4	6.45E-004	1.07E-003	36.99	9.33E+002	-36.99		1.33E+015	-7.54E-16		425	-2.35E-03		8.56E-4	6.45E-004	1.07E-003	36.99	9.33E+002	-36.99
						21200	133204		-415	172033	0.00E+000	2.41E-003	2.41E-003	2.41E-003		2336	-1855	480	2.81E+5	7.99E-4	-1.71E-3	1.89E-3		7.99E-4	7.02E-004	1.06E-003	41.29	9.40E+002	-41.29		1.33E+015	-7.51E-16		427	-2.34E-03		7.99E-4	7.02E-004	1.06E-003	41.29	9.40E+002	-41.29
						21300	133832		-413	170421	0.00E+000	2.42E-003	2.42E-003	2.42E-003		2347	-1847	500	3.00E+5	7.48E-4	-1.66E-3	1.82E-3		7.48E-4	7.58E-004	1.06E-003	45.37	9.39E+002	-45.37		1.34E+015	-7.47E-16		429	-2.33E-03		7.48E-4	7.58E-004	1.06E-003	45.37	9.39E+002	-45.37
						21400	134460		-411	168832	0.00E+000	2.43E-003	2.43E-003	2.43E-003		2358	-1838	519	3.20E+5	7.01E-4	-1.62E-3	1.77E-3		7.01E-4	8.12E-004	1.07E-003	49.18	9.32E+002	-49.18		1.34E+015	-7.44E-16		431	-2.32E-03		7.01E-4	8.12E-004	1.07E-003	49.18	9.32E+002	-49.18
						21500	135088		-409	167265	0.00E+000	2.45E-003	2.45E-003	2.45E-003		2369	-1830	539	3.41E+5	6.59E-4	-1.58E-3	1.71E-3		6.59E-4	8.64E-004	1.09E-003	52.69	9.20E+002	-52.69		1.35E+015	-7.40E-16		433	-2.31E-03		6.59E-4	8.64E-004	1.09E-003	52.69	9.20E+002	-52.69
						21600	135717		-407	165720	0.00E+000	2.46E-003	2.46E-003	2.46E-003		2380	-1821	559	3.62E+5	6.20E-4	-1.54E-3	1.66E-3		6.20E-4	9.15E-004	1.11E-003	55.90	9.05E+002	-55.90		1.36E+015	-7.37E-16		435	-2.30E-03		6.20E-4	9.15E-004	1.11E-003	55.90	9.05E+002	-55.90
						21700	136345		-405	164196	0.00E+000	2.47E-003	2.47E-003	2.47E-003		2391	-1813	578	3.84E+5	5.84E-4	-1.50E-3	1.61E-3		5.84E-4	9.65E-004	1.13E-003	58.80	8.87E+002	-58.80		1.36E+015	-7.33E-16		437	-2.29E-03		5.84E-4	9.65E-004	1.13E-003	58.80	8.87E+002	-58.80
						21800	136973		-403	162693	0.00E+000	2.48E-003	2.48E-003	2.48E-003		2402	-1804	597	4.07E+5	5.52E-4	-1.47E-3	1.57E-3		5.52E-4	1.01E-003	1.15E-003	61.42	8.67E+002	-61.42		1.37E+015	-7.30E-16		439	-2.28E-03		5.52E-4	1.01E-003	1.15E-003	61.42	8.67E+002	-61.42
						21900	137602		-402	161211	0.00E+000	2.49E-003	2.49E-003	2.49E-003		2413	-1796	617	4.31E+5	5.22E-4	-1.43E-3	1.52E-3		5.22E-4	1.06E-003	1.18E-003	63.77	8.47E+002	-63.77		1.38E+015	-7.27E-16		441	-2.27E-03		5.22E-4	1.06E-003	1.18E-003	63.77	8.47E+002	-63.77
						22000	138230		-400	159749	0.00E+000	2.50E-003	2.50E-003	2.50E-003		2424	-1788	636	4.55E+5	4.94E-4	-1.40E-3	1.48E-3		4.94E-4	1.10E-003	1.21E-003	65.88	8.27E+002	-65.88		1.38E+015	-7.23E-16		443	-2.26E-03		4.94E-4	1.10E-003	1.21E-003	65.88	8.27E+002	-65.88
						22100	138858		-398	158306	0.00E+000	2.51E-003	2.51E-003	2.51E-003		2435	-1780	655	4.79E+5	4.69E-4	-1.37E-3	1.44E-3		4.69E-4	1.15E-003	1.24E-003	67.77	8.07E+002	-67.77		1.39E+015	-7.20E-16		445	-2.25E-03		4.69E-4	1.15E-003	1.24E-003	67.77	8.07E+002	-67.77
						22200	139487		-396	156883	0.00E+000	2.52E-003	2.52E-003	2.52E-003		2446	-1772	674	5.05E+5	4.45E-4	-1.34E-3	1.41E-3		4.45E-4	1.19E-003	1.27E-003	69.47	7.88E+002	-69.47		1.39E+015	-7.17E-16		447	-2.24E-03		4.45E-4	1.19E-003	1.27E-003	69.47	7.88E+002	-69.47
						22300	140115		-394	155480	0.00E+000	2.54E-003	2.54E-003	2.54E-003		2457	-1764	693	5.30E+5	4.23E-4	-1.31E-3	1.37E-3		4.23E-4	1.23E-003	1.30E-003	71.00	7.69E+002	-71.00		1.40E+015	-7.14E-16		449	-2.23E-03		4.23E-4	1.23E-003	1.30E-003	71.00	7.69E+002	-71.00
						22400	140743		-393	154094	0.00E+000	2.55E-003	2.55E-003	2.55E-003		2468	-1756	712	5.57E+5	4.03E-4	-1.28E-3	1.34E-3		4.03E-4	1.27E-003	1.33E-003	72.38	7.51E+002	-72.38		1.41E+015	-7.11E-16		451	-2.22E-03		4.03E-4	1.27E-003	1.33E-003	72.38	7.51E+002	-72.38
						22500	141372		-391	152728	0.00E+000	2.56E-003	2.56E-003	2.56E-003		2479	-1748	731	5.84E+5	3.85E-4	-1.25E-3	1.31E-3		3.85E-4	1.31E-003	1.36E-003	73.62	7.33E+002	-73.62		1.41E+015	-7.07E-16		453	-2.21E-03		3.85E-4	1.31E-003	1.36E-003	73.62	7.33E+002	-73.62
						22600	142000		-389	151379	0.00E+000	2.57E-003	2.57E-003	2.57E-003		2490	-1741	749	6.12E+5	3.67E-4	-1.22E-3	1.28E-3		3.67E-4	1.35E-003	1.39E-003	74.74	7.17E+002	-74.74		1.42E+015	-7.04E-16		455	-2.20E-03		3.67E-4	1.35E-003	1.39E-003	74.74	7.17E+002	-74.74
						22700	142628		-387	150048	0.00E+000	2.58E-003	2.58E-003	2.58E-003		2501	-1733	768	6.40E+5	3.51E-4	-1.20E-3	1.25E-3		3.51E-4	1.38E-003	1.43E-003	75.76	7.01E+002	-75.76		1.43E+015	-7.01E-16		457	-2.19E-03		3.51E-4	1.38E-003	1.43E-003	75.76	7.01E+002	-75.76
						22800	143257		-386	148735	0.00E+000	2.59E-003	2.59E-003	2.59E-003		2512	-1725	787	6.69E+5	3.36E-4	-1.18E-3	1.22E-3		3.36E-4	1.42E-003	1.46E-003	76.68	6.87E+002	-76.68		1.43E+015	-6.98E-16		459	-2.18E-03		3.36E-4	1.42E-003	1.46E-003	76.68	6.87E+002	-76.68
						22900	143885		-384	147439	0.00E+000	2.60E-003	2.60E-003	2.60E-003		2523	-1718	805	6.99E+5	3.21E-4	-1.15E-3	1.20E-3		3.21E-4	1.45E-003	1.49E-003	77.52	6.72E+002	-77.52		1.44E+015	-6.95E-16		461	-2.17E-03		3.21E-4	1.45E-003	1.49E-003	77.52	6.72E+002	-77.52
						23000	144513		-382	146160	0.00E+000	2.62E-003	2.62E-003	2.62E-003		2534	-1710	824	7.29E+5	3.08E-4	-1.13E-3	1.17E-3		3.08E-4	1.49E-003	1.52E-003	78.28	6.59E+002	-78.28		1.45E+015	-6.92E-16		463	-2.16E-03		3.08E-4	1.49E-003	1.52E-003	78.28	6.59E+002	-78.28
						24000	150796		-366	134233	0.00E+000	2.73E-003	2.73E-003	2.73E-003		2644	-1639	1005	1.06E+6	2.12E-4	-9.48E-4	9.71E-4		2.12E-4	1.78E-003	1.79E-003	83.22	5.57E+002	-83.22		1.51E+015	-6.63E-16		483	-2.07E-03		2.12E-4	1.78E-003	1.79E-003	83.22	5.57E+002	-83.22
						25000	157080		-352	123710	0.00E+000	2.84E-003	2.84E-003	2.84E-003		2754	-1573	1181	1.44E+6	1.55E-4	-8.17E-4	8.32E-4		1.55E-4	2.03E-003	2.03E-003	85.61	4.92E+002	-85.61		1.57E+015	-6.37E-16		503	-1.99E-03		1.55E-4	2.03E-003	2.03E-003	85.61	4.92E+002	-85.61
						26000	163363		-338	114376	0.00E+000	2.96E-003	2.96E-003	2.96E-003		2864	-1513	1351	1.88E+6	1.20E-4	-7.20E-4	7.30E-4		1.20E-4	2.24E-003	2.24E-003	86.94	4.46E+002	-86.94		1.63E+015	-6.12E-16		523	-1.91E-03		1.20E-4	2.24E-003	2.24E-003	86.94	4.46E+002	-86.94
						27000	169646		-326	106061	0.00E+000	3.07E-003	3.07E-003	3.07E-003		2975	-1457	1518	2.35E+6	9.54E-5	-6.45E-4	6.52E-4		9.54E-5	2.43E-003	2.43E-003	87.75	4.12E+002	-87.75		1.70E+015	-5.89E-16		543	-1.84E-03		9.54E-5	2.43E-003	2.43E-003	87.75	4.12E+002	-87.75
						28000	175929		-314	98620	0.00E+000	3.18E-003	3.18E-003	3.18E-003		3085	-1405	1680	2.87E+6	7.82E-5	-5.85E-4	5.90E-4		7.82E-5	2.60E-003	2.60E-003	88.28	3.85E+002	-88.28		1.76E+015	-5.68E-16		564	-1.77E-03		7.82E-5	2.60E-003	2.60E-003	88.28	3.85E+002	-88.28
						29000	182212		-303	91936	0.00E+000	3.30E-003	3.30E-003	3.30E-003		3195	-1356	1838	3.43E+6	6.55E-5	-5.36E-4	5.40E-4		6.55E-5	2.76E-003	2.76E-003	88.64	3.62E+002	-88.64		1.82E+015	-5.49E-16		584	-1.71E-03		6.55E-5	2.76E-003	2.76E-003	88.64	3.62E+002	-88.64
						30000	188496		-293	85909	0.00E+000	3.41E-003	3.41E-003	3.41E-003		3305	-1311	1994	4.03E+6	5.58E-5	-4.95E-4	4.98E-4		5.58E-5	2.92E-003	2.92E-003	88.90	3.43E+002	-88.90		1.88E+015	-5.31E-16		604	-1.66E-03		5.58E-5	2.92E-003	2.92E-003	88.90	3.43E+002	-88.90
						31000	194779		-284	80456	0.00E+000	3.53E-003	3.53E-003	3.53E-003		3415	-1269	2146	4.66E+6	4.82E-5	-4.61E-4	4.63E-4		4.82E-5	3.06E-003	3.07E-003	89.10	3.26E+002	-89.10		1.95E+015	-5.13E-16		624	-1.60E-03		4.82E-5	3.06E-003	3.07E-003	89.10	3.26E+002	-89.10
						32000	201062		-275	75506	0.00E+000	3.64E-003	3.64E-003	3.64E-003		3525	-1229	2296	5.32E+6	4.22E-5	-4.31E-4	4.33E-4		4.22E-5	3.21E-003	3.21E-003	89.25	3.12E+002	-89.25		2.01E+015	-4.97E-16		644	-1.55E-03		4.22E-5	3.21E-003	3.21E-003	89.25	3.12E+002	-89.25
						33000	207345		-266	70999	0.00E+000	3.75E-003	3.75E-003	3.75E-003		3636	-1192	2444	6.02E+6	3.73E-5	-4.06E-4	4.08E-4		3.73E-5	3.35E-003	3.35E-003	89.36	2.99E+002	-89.36		2.07E+015	-4.82E-16		664	-1.51E-03		3.73E-5	3.35E-003	3.35E-003	89.36	2.99E+002	-89.36
						34000	213628		-259	66884	0.00E+000	3.87E-003	3.87E-003	3.87E-003		3746	-1157	2589	6.75E+6	3.33E-5	-3.83E-4	3.85E-4		3.33E-5	3.48E-003	3.48E-003	89.45	2.87E+002	-89.45		2.14E+015	-4.68E-16		684	-1.46E-03		3.33E-5	3.48E-003	3.48E-003	89.45	2.87E+002	-89.45
						35000	219911		-251	63117	0.00E+000	3.98E-003	3.98E-003	3.98E-003		3856	-1124	2732	7.51E+6	2.99E-5	-3.64E-4	3.65E-4		2.99E-5	3.62E-003	3.62E-003	89.53	2.76E+002	-89.53		2.20E+015	-4.55E-16		704	-1.42E-03		2.99E-5	3.62E-003	3.62E-003	89.53	2.76E+002	-89.53
						36000	226195		-244	59659	0.00E+000	4.09E-003	4.09E-003	4.09E-003		3966	-1093	2873	8.31E+6	2.70E-5	-3.46E-4	3.47E-4		2.70E-5	3.75E-003	3.75E-003	89.59	2.67E+002	-89.59		2.26E+015	-4.42E-16		725	-1.38E-03		2.70E-5	3.75E-003	3.75E-003	89.59	2.67E+002	-89.59
						37000	232478		-238	56478	0.00E+000	4.21E-003	4.21E-003	4.21E-003		4076	-1063	3013	9.13E+6	2.46E-5	-3.30E-4	3.31E-4		2.46E-5	3.88E-003	3.88E-003	89.64	2.58E+002	-89.64		2.32E+015	-4.30E-16		745	-1.34E-03		2.46E-5	3.88E-003	3.88E-003	89.64	2.58E+002	-89.64
						38000	238761		-231	53545	0.00E+000	4.32E-003	4.32E-003	4.32E-003		4186	-1035	3151	9.98E+6	2.25E-5	-3.16E-4	3.17E-4		2.25E-5	4.01E-003	4.01E-003	89.68	2.50E+002	-89.68		2.39E+015	-4.19E-16		765	-1.31E-03		2.25E-5	4.01E-003	4.01E-003	89.68	2.50E+002	-89.68
						39000	245044		-225	50834	0.00E+000	4.44E-003	4.44E-003	4.44E-003		4297	-1009	3288	1.09E+7	2.07E-5	-3.03E-4	3.03E-4		2.07E-5	4.13E-003	4.13E-003	89.71	2.42E+002	-89.71		2.45E+015	-4.08E-16		785	-1.27E-03		2.07E-5	4.13E-003	4.13E-003	89.71	2.42E+002	-89.71
						40000	251327		-220	48324	0.00E+000	4.55E-003	4.55E-003	4.55E-003		4407	-983	3423	1.18E+7	1.91E-5	-2.91E-4	2.91E-4		1.91E-5	4.26E-003	4.26E-003	89.74	2.35E+002	-89.74		2.51E+015	-3.98E-16		805	-1.24E-03		1.91E-5	4.26E-003	4.26E-003	89.74	2.35E+002	-89.74

## Chart 0 - Conductance
Frequency (Hz) / Conductance (mohs)					Frequency (Hz) / Conductance (mohs)					Frequency (Hz) / Conductance (mohs)

## Chart 1 - Susceptance (mechanical branch)
Frequency (Hz) / Susceptance (mohs)

Frequency (Hz) / Susceptance (mohs)

Frequency (Hz) / Susceptance (mohs)

## Chart 2 - Susceptances (both branches)
Frequency (Hz) / Susceptance (mohs)					Frequency (Hz) / Admittance (mohs)					Frequency (Hz) / Admittance (mohs)

Frequency (Hz) / Susceptance (mohs)

				Frequency (Hz) / Susceptance (mohs)					Frequency (Hz) / Susceptance (mohs)
Frequency (Hz) / Susceptance (mohs)

Frequency (Hz) / Susceptance (mohs)

## Chart 2a - Admittance circle
Frequency (Hz) / Conductance (mohs)					Conductance (mohs) / Susceptance (mohs)

Frequency (Hz) / Susceptance (mohs)

Frequency (Hz) / Susceptance (mohs)

Frequency (Hz) / Susceptance (mohs)

## Chart 3 - Total admittance
Frequency (Hz) / Admittance (mohs)					Frequency (Hz) / Admittance (mohs)					Frequency (Hz) / Admittance (mohs)

				Frequency (Hz) / Admittance phase angle (degrees)
				Frequency (Hz) / Admittance phase angle (degrees)

Frequency (Hz) / Susceptance (mohs)

Frequency (Hz) / Susceptance (mohs)

## Chart 4 - Total impedance
Frequency (Hz) / Impedance (ohms)					Frequency (Hz) / Impedance (ohms)					Frequency (Hz) / Impedance (ohms)					Frequency (Hz) / Impedance (ohms)

Frequency (Hz) / Susceptance (mohs)

Frequency (Hz) / Susceptance (mohs)