## Data
			Original no-load data (Prokic)	Loaded / (for calcs)
Ceramic branch -	Resistance (ohms)	R0	0	0
	Capacitance (farads)	C0	1.81E-008	1.81E-008		4.65E+002

Mechanical branch -	Resistance (ohms)	RM	4.6	4.6
	Resistance (ohms) – load	RL	0	220
	Total resistance (ohms)		4.6	224.6
	Inductance (henries)	LM	0.01753	0.01753
	Capacitance (farads)	CM	4.05E-009	4.05E-009
	Resonance (mechanical)	fM	18895.86	18895.86

Total	Resonance (all R = 0)	f	20901.38	20901.38

	Parallel inductor / (for series resonance)		0.00392	10000000000.00000		0.00392
	Series inductor / (for parallel resonance)		0.00320	0.00000		0.00320

Notes:
1. Data source – Prokic, Table T 1.1, p. 2-2
2. Using original data, all resonances disappear when RL ~220 ohms
3. Cyan cells (above) are calculated.
4. Imaginary values are in italics.

									Piezo branch					Mechanical branch					Piezo branch + Mechanical branch					Parallel tuning inductor / (for series resonance)			Series tuning inductor / (for parallel resonance)			Piezo branch + Mechanical branch + Parallel tuning inductor					Piezo branch + Mechanical branch + Parallel tuning inductor + Series tuning inductor
						f [Hz]	Omega		C0 reactance XC0	Impedance^2	Conductance	Susceptance S0	Susceptance (magnitude)	Admittance Y0		Inductor reactance XML	Capacitor reactance XMC	Total reactance XM	Impedance^2	Conductance	Susceptance SM	Admittance YM		Conductance / (in parallel with Susceptance)	Susceptance / (in parallel with Conductance)	Admittance	Admittance phase angle	Impedance	Impedance phase angle		Inductor reactance Xparallel	Inductor susceptance Xparallel		Inductor reactance Xseries	Inductor susceptance Xseries		Conductance / (in parallel with Susceptance)	Susceptance / (in parallel with Conductance)	Admittance	Admittance^2	Admittance phase angle	Resistance / (in series with Reactance)	Reactance / (in series with Resistance)	Impedance / (=sqrt(Resistance^2 / + Reactance^2)	Impedance check / (=1/Admittance)	Impedance phase angle		Conductance	Susceptance	Admittance	Admittance^2	Admittance phase angle	Resistance	Reactance	Impedance / (=sqrt(Resistance^2 / + Reactance^2)	Impedance	Impedance phase angle
Legends									Piezo branch					Mechanical branch			Piezo branch / + Mechanical branch	Piezo branch + Mechanical branch	Piezo branch + Mechanical branch		Piezo branch + Mechanical branch					Piezo branch / + Mechanical branch	Piezo branch / + Mechanical branch / + Parallel tuning inductor	Piezo branch / + Mechanical branch / + Parallel tuning inductor	Piezo branch / + Mechanical branch / + Parallel tuning inductor	Piezo branch / + Mechanical branch / + Parallel tuning inductor	Piezo branch / + Mechanical branch / + Parallel tuning inductor	Piezo branch / + Mechanical branch / + Parallel tuning inductor	Piezo branch / + Mechanical branch / + Parallel tuning inductor	Piezo branch / + Mechanical branch / + Parallel tuning inductor			Piezo branch / + Mechanical branch	Piezo branch / + Mechanical branch / + Parallel tuning inductor	Piezo branch / + Mechanical branch / + Parallel tuning inductor	Piezo branch / + Mechanical branch / + Parallel tuning inductor	Piezo branch / + Mechanical branch / + Parallel tuning inductor	Piezo branch / + Mechanical branch / + Parallel tuning inductor	Piezo branch / + Mechanical branch / + Parallel tuning inductor	Piezo branch / + Mechanical branch / + Parallel tuning inductor	Piezo branch / + Mechanical branch / + Parallel tuning inductor / + Series tuning inductor
						1000	6283		-8793	77318445	0.00E+000	1.14E-004	1.14E-004	1.14E-004		110	-39336	-39226	1.54E+9	1.46E-7	2.55E-5	2.55E-5		1.46E-7	1.39E-004	1.39E-004	89.94	7.18E+003	-89.94		6.28E+013	-1.59E-14		0	#DIV/0!		1.46E-7	1.39E-004	1.39E-004	1.94E-008	89.94	7.53	7182.97	7182.976051	7182.976051	-89.94		1.46E-7	1.39E-004	1.39E-004	1.94E-008	89.94	7.53	7182.97	7182.976051	7182.976051	-89.94
						2000	12566		-4397	19329611	0.00E+000	2.27E-004	2.27E-004	2.27E-004		220	-19668	-19448	3.78E+8	5.94E-7	5.14E-5	5.14E-5		5.94E-7	2.79E-004	2.79E-004	89.88	3.59E+003	-89.88		1.26E+014	-7.96E-15		0	#DIV/0!		5.94E-7	2.79E-004	2.79E-004	7.78E-008	89.88	7.64	3585.96	3585.968884	3585.968884	-89.88		5.94E-7	2.79E-004	2.79E-004	7.78E-008	89.88	7.64	3585.96	3585.968884	3585.968884	-89.88
						3000	18850		-2931	8590938	0.00E+000	3.41E-004	3.41E-004	3.41E-004		331	-13112	-12782	1.63E+8	1.37E-6	7.82E-5	7.82E-5		1.37E-6	4.19E-004	4.19E-004	89.81	2.38E+003	-89.81		1.88E+014	-5.31E-15		0	#DIV/0!		1.37E-6	4.19E-004	4.19E-004	1.76E-007	89.81	7.81	2384.39	2384.401578	2384.401578	-89.81		1.37E-6	4.19E-004	4.19E-004	1.76E-007	89.81	7.81	2384.39	2384.401578	2384.401578	-89.81
						4000	25133		-2198	4832403	0.00E+000	4.55E-004	4.55E-004	4.55E-004		441	-9834	-9393	8.83E+7	2.54E-6	1.06E-4	1.06E-4		2.54E-6	5.61E-004	5.61E-004	89.74	1.78E+003	-89.74		2.51E+014	-3.98E-15		0	#DIV/0!		2.54E-6	5.61E-004	5.61E-004	3.15E-007	89.74	8.07	1781.54	1781.562240	1781.562240	-89.74		2.54E-6	5.61E-004	5.61E-004	3.15E-007	89.74	8.07	1781.54	1781.562240	1781.562240	-89.74
						5000	31416		-1759	3092738	0.00E+000	5.69E-004	5.69E-004	5.69E-004		551	-7867	-7316	5.36E+7	4.19E-6	1.37E-4	1.37E-4		4.19E-6	7.05E-004	7.05E-004	89.66	1.42E+003	-89.66		3.14E+014	-3.18E-15		0	#DIV/0!		4.19E-6	7.05E-004	7.05E-004	4.97E-007	89.66	8.43	1418.03	1418.055953	1418.055953	-89.66		4.19E-6	7.05E-004	7.05E-004	4.97E-007	89.66	8.43	1418.03	1418.055953	1418.055953	-89.66
						6000	37699		-1466	2147735	0.00E+000	6.82E-004	6.82E-004	6.82E-004		661	-6556	-5895	3.48E+7	6.45E-6	1.69E-4	1.70E-4		6.45E-6	8.52E-004	8.52E-004	89.57	1.17E+003	-89.57		3.77E+014	-2.65E-15		0	#DIV/0!		6.45E-6	8.52E-004	8.52E-004	7.26E-007	89.57	8.90	1174.00	1174.030705	1174.030705	-89.57		6.45E-6	8.52E-004	8.52E-004	7.26E-007	89.57	8.90	1174.00	1174.030705	1174.030705	-89.57
						7000	43982		-1256	1577927	0.00E+000	7.96E-004	7.96E-004	7.96E-004		771	-5619	-4848	2.36E+7	9.53E-6	2.06E-4	2.06E-4		9.53E-6	1.00E-003	1.00E-003	89.45	9.98E+002	-89.45		4.40E+014	-2.27E-15		0	#DIV/0!		9.53E-6	1.00E-003	1.00E-003	1.00E-006	89.45	9.50	998.02	998.062454	998.062454	-89.45		9.53E-6	1.00E-003	1.00E-003	1.00E-006	89.45	9.50	998.02	998.062454	998.062454	-89.45
						8000	50265		-1099	1208101	0.00E+000	9.10E-004	9.10E-004	9.10E-004		881	-4917	-4036	1.63E+7	1.37E-5	2.47E-4	2.47E-4		1.37E-5	1.16E-003	1.16E-003	89.32	8.64E+002	-89.32		5.03E+014	-1.99E-15		0	#DIV/0!		1.37E-5	1.16E-003	1.16E-003	1.34E-006	89.32	10.27	864.31	864.370835	864.370835	-89.32		1.37E-5	1.16E-003	1.16E-003	1.34E-006	89.32	10.27	864.31	864.370835	864.370835	-89.32
						9000	56549		-977	954549	0.00E+000	1.02E-003	1.02E-003	1.02E-003		992	-4371	-3379	1.15E+7	1.96E-5	2.95E-4	2.95E-4		1.96E-5	1.32E-003	1.32E-003	89.15	7.59E+002	-89.15		5.65E+014	-1.77E-15		0	#DIV/0!		1.96E-5	1.32E-003	1.32E-003	1.74E-006	89.15	11.27	758.47	758.550226	758.550226	-89.15		1.96E-5	1.32E-003	1.32E-003	1.74E-006	89.15	11.27	758.47	758.550226	758.550226	-89.15
						10000	62832		-879	773184	0.00E+000	1.14E-003	1.14E-003	1.14E-003		1102	-3934	-2832	8.07E+6	2.78E-5	3.51E-4	3.52E-4		2.78E-5	1.49E-003	1.49E-003	88.93	6.72E+002	-88.93		6.28E+014	-1.59E-15		0	#DIV/0!		2.78E-5	1.49E-003	1.49E-003	2.22E-006	88.93	12.56	671.73	671.851575	671.851575	-88.93		2.78E-5	1.49E-003	1.49E-003	2.22E-006	88.93	12.56	671.73	671.851575	671.851575	-88.93
						11000	69115		-799	638995	0.00E+000	1.25E-003	1.25E-003	1.25E-003		1212	-3576	-2364	5.64E+6	3.98E-5	4.19E-4	4.21E-4		3.98E-5	1.67E-003	1.67E-003	88.63	5.99E+002	-88.63		6.91E+014	-1.45E-15		0	#DIV/0!		3.98E-5	1.67E-003	1.67E-003	2.79E-006	88.63	14.27	598.40	598.567663	598.567663	-88.63		3.98E-5	1.67E-003	1.67E-003	2.79E-006	88.63	14.27	598.40	598.567663	598.567663	-88.63
						12000	75398		-733	536934	0.00E+000	1.36E-003	1.36E-003	1.36E-003		1322	-3278	-1956	3.88E+6	5.79E-5	5.05E-4	5.08E-4		5.79E-5	1.87E-003	1.87E-003	88.22	5.35E+002	-88.22		7.54E+014	-1.33E-15		0	#DIV/0!		5.79E-5	1.87E-003	1.87E-003	3.50E-006	88.22	16.57	534.45	534.702057	534.702057	-88.22		5.79E-5	1.87E-003	1.87E-003	3.50E-006	88.22	16.57	534.45	534.702057	534.702057	-88.22
						13000	81681		-676	457506	0.00E+000	1.48E-003	1.48E-003	1.48E-003		1432	-3026	-1594	2.59E+6	8.67E-5	6.15E-4	6.21E-4		8.67E-5	2.09E-003	2.10E-003	87.63	4.77E+002	-87.63		8.17E+014	-1.22E-15		0	#DIV/0!		8.67E-5	2.09E-003	2.10E-003	4.39E-006	87.63	19.75	476.81	477.215475	477.215475	-87.63		8.67E-5	2.09E-003	2.10E-003	4.39E-006	87.63	19.75	476.81	477.215475	477.215475	-87.63
						14000	87965		-628	394482	0.00E+000	1.59E-003	1.59E-003	1.59E-003		1542	-2810	-1267	1.66E+6	1.36E-4	7.65E-4	7.77E-4		1.36E-4	2.36E-003	2.36E-003	86.71	4.24E+002	-86.71		8.80E+014	-1.14E-15		0	#DIV/0!		1.36E-4	2.36E-003	2.36E-003	5.57E-006	86.71	24.32	422.84	423.537730	423.537730	-86.71		1.36E-4	2.36E-003	2.36E-003	5.57E-006	86.71	24.32	422.84	423.537730	423.537730	-86.71
						14100	88593		-624	388906	0.00E+000	1.60E-003	1.60E-003	1.60E-003		1553	-2790	-1236	1.58E+6	1.42E-4	7.83E-4	7.96E-4		1.42E-4	2.39E-003	2.39E-003	86.59	4.18E+002	-86.59		8.86E+014	-1.13E-15		0	#DIV/0!		1.42E-4	2.39E-003	2.39E-003	5.72E-006	86.59	24.88	417.54	418.285122	418.285122	-86.59		1.42E-4	2.39E-003	2.39E-003	5.72E-006	86.59	24.88	417.54	418.285122	418.285122	-86.59
						14200	89221		-619	383448	0.00E+000	1.61E-003	1.61E-003	1.61E-003		1564	-2770	-1206	1.50E+6	1.49E-4	8.02E-4	8.15E-4		1.49E-4	2.42E-003	2.42E-003	86.46	4.13E+002	-86.46		8.92E+014	-1.12E-15		0	#DIV/0!		1.49E-4	2.42E-003	2.42E-003	5.86E-006	86.46	25.47	412.26	413.043517	413.043517	-86.46		1.49E-4	2.42E-003	2.42E-003	5.86E-006	86.46	25.47	412.26	413.043517	413.043517	-86.46
						14300	89850		-615	378104	0.00E+000	1.63E-003	1.63E-003	1.63E-003		1575	-2751	-1175	1.43E+6	1.57E-4	8.21E-4	8.36E-4		1.57E-4	2.45E-003	2.45E-003	86.33	4.08E+002	-86.33		8.98E+014	-1.11E-15		0	#DIV/0!		1.57E-4	2.45E-003	2.45E-003	6.01E-006	86.33	26.09	406.98	407.810362	407.810362	-86.33		1.57E-4	2.45E-003	2.45E-003	6.01E-006	86.33	26.09	406.98	407.810362	407.810362	-86.33
						14400	90478		-611	372871	0.00E+000	1.64E-003	1.64E-003	1.64E-003		1586	-2732	-1145	1.36E+6	1.65E-4	8.41E-4	8.57E-4		1.65E-4	2.48E-003	2.48E-003	86.19	4.03E+002	-86.19		9.05E+014	-1.11E-15		0	#DIV/0!		1.65E-4	2.48E-003	2.48E-003	6.17E-006	86.19	26.73	401.70	402.583081	402.583081	-86.19		1.65E-4	2.48E-003	2.48E-003	6.17E-006	86.19	26.73	401.70	402.583081	402.583081	-86.19
						14500	91106		-606	367745	0.00E+000	1.65E-003	1.65E-003	1.65E-003		1597	-2713	-1115	1.29E+6	1.73E-4	8.62E-4	8.79E-4		1.73E-4	2.51E-003	2.52E-003	86.05	3.97E+002	-86.05		9.11E+014	-1.10E-15		0	#DIV/0!		1.73E-4	2.51E-003	2.52E-003	6.33E-006	86.05	27.39	396.41	397.359062	397.359062	-86.05		1.73E-4	2.51E-003	2.52E-003	6.33E-006	86.05	27.39	396.41	397.359062	397.359062	-86.05
						14600	91735		-602	362725	0.00E+000	1.66E-003	1.66E-003	1.66E-003		1608	-2694	-1086	1.23E+6	1.83E-4	8.83E-4	9.02E-4		1.83E-4	2.54E-003	2.55E-003	85.89	3.92E+002	-85.89		9.17E+014	-1.09E-15		0	#DIV/0!		1.83E-4	2.54E-003	2.55E-003	6.50E-006	85.89	28.09	391.13	392.135668	392.135668	-85.89		1.83E-4	2.54E-003	2.55E-003	6.50E-006	85.89	28.09	391.13	392.135668	392.135668	-85.89
						14700	92363		-598	357807	0.00E+000	1.67E-003	1.67E-003	1.67E-003		1619	-2676	-1056	1.17E+6	1.93E-4	9.06E-4	9.26E-4		1.93E-4	2.58E-003	2.58E-003	85.73	3.87E+002	-85.73		9.24E+014	-1.08E-15		0	#DIV/0!		1.93E-4	2.58E-003	2.58E-003	6.68E-006	85.73	28.82	385.84	386.910223	386.910223	-85.73		1.93E-4	2.58E-003	2.58E-003	6.68E-006	85.73	28.82	385.84	386.910223	386.910223	-85.73
						14800	92991		-594	352988	0.00E+000	1.68E-003	1.68E-003	1.68E-003		1631	-2658	-1027	1.11E+6	2.03E-4	9.29E-4	9.51E-4		2.03E-4	2.61E-003	2.62E-003	85.55	3.82E+002	-85.55		9.30E+014	-1.08E-15		0	#DIV/0!		2.03E-4	2.61E-003	2.62E-003	6.86E-006	85.55	29.59	380.53	381.680023	381.680023	-85.55		2.03E-4	2.61E-003	2.62E-003	6.86E-006	85.55	29.59	380.53	381.680023	381.680023	-85.55
						14900	93619		-590	348266	0.00E+000	1.69E-003	1.69E-003	1.69E-003		1642	-2640	-999	1.05E+6	2.14E-4	9.53E-4	9.77E-4		2.14E-4	2.65E-003	2.66E-003	85.37	3.76E+002	-85.37		9.36E+014	-1.07E-15		0	#DIV/0!		2.14E-4	2.65E-003	2.66E-003	7.06E-006	85.37	30.39	375.21	376.442328	376.442328	-85.37		2.14E-4	2.65E-003	2.66E-003	7.06E-006	85.37	30.39	375.21	376.442328	376.442328	-85.37
						15000	94248		-586	343638	0.00E+000	1.71E-003	1.71E-003	1.71E-003		1653	-2622	-970	9.91E+5	2.27E-4	9.79E-4	1.00E-3		2.27E-4	2.68E-003	2.69E-003	85.17	3.71E+002	-85.17		9.42E+014	-1.06E-15		0	#DIV/0!		2.27E-4	2.68E-003	2.69E-003	7.26E-006	85.17	31.22	369.88	371.194368	371.194368	-85.17		2.27E-4	2.68E-003	2.69E-003	7.26E-006	85.17	31.22	369.88	371.194368	371.194368	-85.17
						15100	94876		-582	339101	0.00E+000	1.72E-003	1.72E-003	1.72E-003		1664	-2605	-941	9.37E+5	2.40E-4	1.00E-3	1.03E-3		2.40E-4	2.72E-003	2.73E-003	84.97	3.66E+002	-84.97		9.49E+014	-1.05E-15		0	#DIV/0!		2.40E-4	2.72E-003	2.73E-003	7.47E-006	84.97	32.10	364.52	365.933343	365.933343	-84.97		2.40E-4	2.72E-003	2.73E-003	7.47E-006	84.97	32.10	364.52	365.933343	365.933343	-84.97
						15200	95504		-578	334654	0.00E+000	1.73E-003	1.73E-003	1.73E-003		1675	-2588	-913	8.85E+5	2.54E-4	1.03E-3	1.06E-3		2.54E-4	2.76E-003	2.77E-003	84.75	3.61E+002	-84.75		9.55E+014	-1.05E-15		0	#DIV/0!		2.54E-4	2.76E-003	2.77E-003	7.69E-006	84.75	33.02	359.14	360.656428	360.656428	-84.75		2.54E-4	2.76E-003	2.77E-003	7.69E-006	84.75	33.02	359.14	360.656428	360.656428	-84.75
						15300	96133		-575	330294	0.00E+000	1.74E-003	1.74E-003	1.74E-003		1686	-2571	-885	8.34E+5	2.69E-4	1.06E-3	1.09E-3		2.69E-4	2.80E-003	2.81E-003	84.51	3.55E+002	-84.51		9.61E+014	-1.04E-15		0	#DIV/0!		2.69E-4	2.80E-003	2.81E-003	7.92E-006	84.51	33.99	353.73	355.360779	355.360779	-84.51		2.69E-4	2.80E-003	2.81E-003	7.92E-006	84.51	33.99	353.73	355.360779	355.360779	-84.51
						15400	96761		-571	326018	0.00E+000	1.75E-003	1.75E-003	1.75E-003		1697	-2554	-858	7.86E+5	2.86E-4	1.09E-3	1.13E-3		2.86E-4	2.84E-003	2.86E-003	84.26	3.50E+002	-84.26		9.68E+014	-1.03E-15		0	#DIV/0!		2.86E-4	2.84E-003	2.86E-003	8.16E-006	84.26	35.01	348.29	350.043542	350.043542	-84.26		2.86E-4	2.84E-003	2.86E-003	8.16E-006	84.26	35.01	348.29	350.043542	350.043542	-84.26
						15500	97389		-567	321825	0.00E+000	1.76E-003	1.76E-003	1.76E-003		1708	-2538	-830	7.40E+5	3.04E-4	1.12E-3	1.16E-3		3.04E-4	2.89E-003	2.90E-003	83.99	3.45E+002	-83.99		9.74E+014	-1.03E-15		0	#DIV/0!		3.04E-4	2.89E-003	2.90E-003	8.42E-006	83.99	36.08	342.81	344.701864	344.701864	-83.99		3.04E-4	2.89E-003	2.90E-003	8.42E-006	83.99	36.08	342.81	344.701864	344.701864	-83.99
						15600	98018		-564	317712	0.00E+000	1.77E-003	1.77E-003	1.77E-003		1719	-2522	-803	6.95E+5	3.23E-4	1.16E-3	1.20E-3		3.23E-4	2.93E-003	2.95E-003	83.71	3.39E+002	-83.71		9.80E+014	-1.02E-15		0	#DIV/0!		3.23E-4	2.93E-003	2.95E-003	8.68E-006	83.71	37.20	337.29	339.332905	339.332905	-83.71		3.23E-4	2.93E-003	2.95E-003	8.68E-006	83.71	37.20	337.29	339.332905	339.332905	-83.71
						15700	98646		-560	313678	0.00E+000	1.79E-003	1.79E-003	1.79E-003		1730	-2506	-776	6.52E+5	3.44E-4	1.19E-3	1.24E-3		3.44E-4	2.97E-003	2.99E-003	83.40	3.34E+002	-83.40		9.86E+014	-1.01E-15		0	#DIV/0!		3.44E-4	2.97E-003	2.99E-003	8.97E-006	83.40	38.39	331.72	333.933865	333.933865	-83.40		3.44E-4	2.97E-003	2.99E-003	8.97E-006	83.40	38.39	331.72	333.933865	333.933865	-83.40
						15800	99274		-557	309720	0.00E+000	1.80E-003	1.80E-003	1.80E-003		1741	-2490	-749	6.11E+5	3.67E-4	1.23E-3	1.28E-3		3.67E-4	3.02E-003	3.04E-003	83.07	3.29E+002	-83.07		9.93E+014	-1.01E-15		0	#DIV/0!		3.67E-4	3.02E-003	3.04E-003	9.27E-006	83.07	39.64	326.10	328.502002	328.502002	-83.07		3.67E-4	3.02E-003	3.04E-003	9.27E-006	83.07	39.64	326.10	328.502002	328.502002	-83.07
						15900	99903		-553	305836	0.00E+000	1.81E-003	1.81E-003	1.81E-003		1752	-2474	-722	5.72E+5	3.93E-4	1.26E-3	1.32E-3		3.93E-4	3.07E-003	3.10E-003	82.71	3.23E+002	-82.71		9.99E+014	-1.00E-15		0	#DIV/0!		3.93E-4	3.07E-003	3.10E-003	9.58E-006	82.71	40.96	320.43	323.034667	323.034667	-82.71		3.93E-4	3.07E-003	3.10E-003	9.58E-006	82.71	40.96	320.43	323.034667	323.034667	-82.71
						16000	100531		-550	302025	0.00E+000	1.82E-003	1.82E-003	1.82E-003		1763	-2459	-696	5.35E+5	4.20E-4	1.30E-3	1.37E-3		4.20E-4	3.12E-003	3.15E-003	82.33	3.18E+002	-82.33		1.01E+015	-9.95E-16		0	#DIV/0!		4.20E-4	3.12E-003	3.15E-003	9.92E-006	82.33	42.36	314.69	317.529350	317.529350	-82.33		4.20E-4	3.12E-003	3.15E-003	9.92E-006	82.33	42.36	314.69	317.529350	317.529350	-82.33
						16100	101159		-546	298285	0.00E+000	1.83E-003	1.83E-003	1.83E-003		1774	-2443	-670	4.99E+5	4.50E-4	1.34E-3	1.42E-3		4.50E-4	3.17E-003	3.21E-003	81.92	3.12E+002	-81.92		1.01E+015	-9.89E-16		0	#DIV/0!		4.50E-4	3.17E-003	3.21E-003	1.03E-005	81.92	43.84	308.89	311.983725	311.983725	-81.92		4.50E-4	3.17E-003	3.21E-003	1.03E-005	81.92	43.84	308.89	311.983725	311.983725	-81.92
						16200	101788		-543	294614	0.00E+000	1.84E-003	1.84E-003	1.84E-003		1785	-2428	-643	4.64E+5	4.84E-4	1.39E-3	1.47E-3		4.84E-4	3.23E-003	3.26E-003	81.48	3.06E+002	-81.48		1.02E+015	-9.82E-16		0	#DIV/0!		4.84E-4	3.23E-003	3.26E-003	1.07E-005	81.48	45.40	303.01	306.395724	306.395724	-81.48		4.84E-4	3.23E-003	3.26E-003	1.07E-005	81.48	45.40	303.01	306.395724	306.395724	-81.48
						16300	102416		-539	291010	0.00E+000	1.85E-003	1.85E-003	1.85E-003		1796	-2413	-618	4.32E+5	5.20E-4	1.43E-3	1.52E-3		5.20E-4	3.28E-003	3.32E-003	81.00	3.01E+002	-81.00		1.02E+015	-9.76E-16		0	#DIV/0!		5.20E-4	3.28E-003	3.32E-003	1.11E-005	81.00	47.06	297.06	300.763617	300.763617	-81.00		5.20E-4	3.28E-003	3.32E-003	1.11E-005	81.00	47.06	297.06	300.763617	300.763617	-81.00
						16400	103044		-536	287472	0.00E+000	1.87E-003	1.87E-003	1.87E-003		1807	-2399	-592	4.01E+5	5.61E-4	1.48E-3	1.58E-3		5.61E-4	3.34E-003	3.39E-003	80.48	2.95E+002	-80.48		1.03E+015	-9.70E-16		0	#DIV/0!		5.61E-4	3.34E-003	3.39E-003	1.15E-005	80.48	48.81	291.02	295.086119	295.086119	-80.48		5.61E-4	3.34E-003	3.39E-003	1.15E-005	80.48	48.81	291.02	295.086119	295.086119	-80.48
						16500	103673		-533	283998	0.00E+000	1.88E-003	1.88E-003	1.88E-003		1818	-2384	-566	3.71E+5	6.05E-4	1.53E-3	1.64E-3		6.05E-4	3.40E-003	3.46E-003	79.91	2.89E+002	-79.91		1.04E+015	-9.65E-16		0	#DIV/0!		6.05E-4	3.40E-003	3.46E-003	1.19E-005	79.91	50.68	284.89	289.362525	289.362525	-79.91		6.05E-4	3.40E-003	3.46E-003	1.19E-005	79.91	50.68	284.89	289.362525	289.362525	-79.91
						16600	104301		-530	280587	0.00E+000	1.89E-003	1.89E-003	1.89E-003		1829	-2370	-541	3.43E+5	6.55E-4	1.58E-3	1.71E-3		6.55E-4	3.46E-003	3.53E-003	79.30	2.84E+002	-79.30		1.04E+015	-9.59E-16		0	#DIV/0!		6.55E-4	3.46E-003	3.53E-003	1.24E-005	79.30	52.67	278.66	283.592879	283.592879	-79.30		6.55E-4	3.46E-003	3.53E-003	1.24E-005	79.30	52.67	278.66	283.592879	283.592879	-79.30
						16700	104929		-527	277236	0.00E+000	1.90E-003	1.90E-003	1.90E-003		1840	-2355	-516	3.16E+5	7.10E-4	1.63E-3	1.78E-3		7.10E-4	3.53E-003	3.60E-003	78.63	2.78E+002	-78.63		1.05E+015	-9.53E-16		0	#DIV/0!		7.10E-4	3.53E-003	3.60E-003	1.30E-005	78.63	54.79	272.32	277.778183	277.778183	-78.63		7.10E-4	3.53E-003	3.60E-003	1.30E-005	78.63	54.79	272.32	277.778183	277.778183	-78.63
						16800	105558		-523	273946	0.00E+000	1.91E-003	1.91E-003	1.91E-003		1851	-2341	-491	2.91E+5	7.71E-4	1.69E-3	1.85E-3		7.71E-4	3.60E-003	3.68E-003	77.89	2.72E+002	-77.89		1.06E+015	-9.47E-16		0	#DIV/0!		7.71E-4	3.60E-003	3.68E-003	1.35E-005	77.89	57.04	265.87	271.920668	271.920668	-77.89		7.71E-4	3.60E-003	3.68E-003	1.35E-005	77.89	57.04	265.87	271.920668	271.920668	-77.89
						16900	106186		-520	270713	0.00E+000	1.92E-003	1.92E-003	1.92E-003		1862	-2328	-466	2.67E+5	8.40E-4	1.74E-3	1.93E-3		8.40E-4	3.66E-003	3.76E-003	77.09	2.66E+002	-77.09		1.06E+015	-9.42E-16		0	#DIV/0!		8.40E-4	3.66E-003	3.76E-003	1.41E-005	77.09	59.45	259.30	266.024131	266.024131	-77.09		8.40E-4	3.66E-003	3.76E-003	1.41E-005	77.09	59.45	259.30	266.024131	266.024131	-77.09
						17000	106814		-517	267538	0.00E+000	1.93E-003	1.93E-003	1.93E-003		1873	-2314	-441	2.45E+5	9.17E-4	1.80E-3	2.02E-3		9.17E-4	3.73E-003	3.84E-003	76.20	2.60E+002	-76.20		1.07E+015	-9.36E-16		0	#DIV/0!		9.17E-4	3.73E-003	3.84E-003	1.48E-005	76.20	62.03	252.59	260.094355	260.094355	-76.20		9.17E-4	3.73E-003	3.84E-003	1.48E-005	76.20	62.03	252.59	260.094355	260.094355	-76.20
						17100	107442		-514	264418	0.00E+000	1.94E-003	1.94E-003	1.94E-003		1884	-2300	-416	2.24E+5	1.00E-3	1.86E-3	2.11E-3		1.00E-3	3.80E-003	3.93E-003	75.23	2.54E+002	-75.23		1.07E+015	-9.31E-16		0	#DIV/0!		1.00E-3	3.80E-003	3.93E-003	1.55E-005	75.23	64.79	245.74	254.139646	254.139646	-75.23		1.00E-3	3.80E-003	3.93E-003	1.55E-005	75.23	64.79	245.74	254.139646	254.139646	-75.23
						17200	108071		-511	261352	0.00E+000	1.96E-003	1.96E-003	1.96E-003		1895	-2287	-392	2.04E+5	1.10E-3	1.92E-3	2.21E-3		1.10E-3	3.88E-003	4.03E-003	74.16	2.48E+002	-74.16		1.08E+015	-9.25E-16		0	#DIV/0!		1.10E-3	3.88E-003	4.03E-003	1.62E-005	74.16	67.75	238.74	248.171506	248.171506	-74.16		1.10E-3	3.88E-003	4.03E-003	1.62E-005	74.16	67.75	238.74	248.171506	248.171506	-74.16
						17300	108699		-508	258340	0.00E+000	1.97E-003	1.97E-003	1.97E-003		1906	-2274	-368	1.86E+5	1.21E-3	1.98E-3	2.32E-3		1.21E-3	3.95E-003	4.13E-003	72.97	2.42E+002	-72.97		1.09E+015	-9.20E-16		0	#DIV/0!		1.21E-3	3.95E-003	4.13E-003	1.70E-005	72.97	70.93	231.59	242.205476	242.205476	-72.97		1.21E-3	3.95E-003	4.13E-003	1.70E-005	72.97	70.93	231.59	242.205476	242.205476	-72.97
						17400	109327		-505	255379	0.00E+000	1.98E-003	1.98E-003	1.98E-003		1917	-2261	-344	1.69E+5	1.33E-3	2.04E-3	2.44E-3		1.33E-3	4.02E-003	4.23E-003	71.66	2.36E+002	-71.66		1.09E+015	-9.15E-16		0	#DIV/0!		1.33E-3	4.02E-003	4.23E-003	1.79E-005	71.66	74.35	224.26	236.262191	236.262191	-71.66		1.33E-3	4.02E-003	4.23E-003	1.79E-005	71.66	74.35	224.26	236.262191	236.262191	-71.66
						17500	109956		-502	252468	0.00E+000	1.99E-003	1.99E-003	1.99E-003		1928	-2248	-320	1.53E+5	1.47E-3	2.09E-3	2.56E-3		1.47E-3	4.08E-003	4.34E-003	70.20	2.30E+002	-70.20		1.10E+015	-9.09E-16		0	#DIV/0!		1.47E-3	4.08E-003	4.34E-003	1.88E-005	70.20	78.04	216.75	230.368703	230.368703	-70.20		1.47E-3	4.08E-003	4.34E-003	1.88E-005	70.20	78.04	216.75	230.368703	230.368703	-70.20
						17600	110584		-500	249608	0.00E+000	2.00E-003	2.00E-003	2.00E-003		1939	-2235	-296	1.38E+5	1.63E-3	2.14E-3	2.69E-3		1.63E-3	4.15E-003	4.45E-003	68.58	2.25E+002	-68.58		1.11E+015	-9.04E-16		0	#DIV/0!		1.63E-3	4.15E-003	4.45E-003	1.98E-005	68.58	82.02	209.04	224.560111	224.560111	-68.58		1.63E-3	4.15E-003	4.45E-003	1.98E-005	68.58	82.02	209.04	224.560111	224.560111	-68.58
						17700	111212		-497	246795	0.00E+000	2.01E-003	2.01E-003	2.01E-003		1950	-2222	-272	1.25E+5	1.80E-3	2.19E-3	2.83E-3		1.80E-3	4.20E-003	4.57E-003	66.77	2.19E+002	-66.77		1.11E+015	-8.99E-16		0	#DIV/0!		1.80E-3	4.20E-003	4.57E-003	2.09E-005	66.77	86.33	201.14	218.881556	218.881556	-66.77		1.80E-3	4.20E-003	4.57E-003	2.09E-005	66.77	86.33	201.14	218.881556	218.881556	-66.77
						17800	111841		-494	244030	0.00E+000	2.02E-003	2.02E-003	2.02E-003		1961	-2210	-249	1.12E+5	2.00E-3	2.21E-3	2.98E-3		2.00E-3	4.24E-003	4.69E-003	64.76	2.13E+002	-64.76		1.12E+015	-8.94E-16		0	#DIV/0!		2.00E-3	4.24E-003	4.69E-003	2.20E-005	64.76	91.00	193.02	213.390630	213.390630	-64.76		2.00E-3	4.24E-003	4.69E-003	2.20E-005	64.76	91.00	193.02	213.390630	213.390630	-64.76
						17900	112469		-491	241311	0.00E+000	2.04E-003	2.04E-003	2.04E-003		1972	-2198	-226	1.01E+5	2.22E-3	2.23E-3	3.14E-3		2.22E-3	4.26E-003	4.80E-003	62.52	2.08E+002	-62.52		1.12E+015	-8.89E-16		0	#DIV/0!		2.22E-3	4.26E-003	4.80E-003	2.31E-005	62.52	96.06	184.67	208.160207	208.160207	-62.52		2.22E-3	4.26E-003	4.80E-003	2.31E-005	62.52	96.06	184.67	208.160207	208.160207	-62.52
						18000	113097		-489	238637	0.00E+000	2.05E-003	2.05E-003	2.05E-003		1983	-2185	-202	9.14E+4	2.46E-3	2.21E-3	3.31E-3		2.46E-3	4.26E-003	4.92E-003	60.02	2.03E+002	-60.02		1.13E+015	-8.84E-16		0	#DIV/0!		2.46E-3	4.26E-003	4.92E-003	2.42E-005	60.02	101.58	176.08	203.281647	203.281647	-60.02		2.46E-3	4.26E-003	4.92E-003	2.42E-005	60.02	101.58	176.08	203.281647	203.281647	-60.02
						18100	113726		-486	236008	0.00E+000	2.06E-003	2.06E-003	2.06E-003		1994	-2173	-179	8.26E+4	2.72E-3	2.17E-3	3.48E-3		2.72E-3	4.23E-003	5.03E-003	57.25	1.99E+002	-57.25		1.14E+015	-8.79E-16		0	#DIV/0!		2.72E-3	4.23E-003	5.03E-003	2.53E-005	57.25	107.59	167.25	198.868244	198.868244	-57.25		2.72E-3	4.23E-003	5.03E-003	2.53E-005	57.25	107.59	167.25	198.868244	198.868244	-57.25
						18200	114354		-483	233421	0.00E+000	2.07E-003	2.07E-003	2.07E-003		2005	-2161	-156	7.49E+4	3.00E-3	2.09E-3	3.65E-3		3.00E-3	4.16E-003	5.13E-003	54.18	1.95E+002	-54.18		1.14E+015	-8.74E-16		0	#DIV/0!		3.00E-3	4.16E-003	5.13E-003	2.63E-005	54.18	114.15	158.17	195.058592	195.058592	-54.18		3.00E-3	4.16E-003	5.13E-003	2.63E-005	54.18	114.15	158.17	195.058592	195.058592	-54.18
						18300	114982		-480	230877	0.00E+000	2.08E-003	2.08E-003	2.08E-003		2016	-2150	-133	6.82E+4	3.29E-3	1.96E-3	3.83E-3		3.29E-3	4.04E-003	5.21E-003	50.81	1.92E+002	-50.81		1.15E+015	-8.70E-16		0	#DIV/0!		3.29E-3	4.04E-003	5.21E-003	2.71E-005	50.81	121.34	148.82	192.019346	192.019346	-50.81		3.29E-3	4.04E-003	5.21E-003	2.71E-005	50.81	121.34	148.82	192.019346	192.019346	-50.81
						18400	115611		-478	228374	0.00E+000	2.09E-003	2.09E-003	2.09E-003		2027	-2138	-111	6.27E+4	3.58E-3	1.77E-3	3.99E-3		3.58E-3	3.86E-003	5.26E-003	47.13	1.90E+002	-47.13		1.16E+015	-8.65E-16		0	#DIV/0!		3.58E-3	3.86E-003	5.26E-003	2.77E-005	47.13	129.23	139.21	189.946578	189.946578	-47.13		3.58E-3	3.86E-003	5.26E-003	2.77E-005	47.13	129.23	139.21	189.946578	189.946578	-47.13
						18500	116239		-475	225912	0.00E+000	2.10E-003	2.10E-003	2.10E-003		2038	-2126	-88	5.82E+4	3.86E-3	1.51E-3	4.14E-3		3.86E-3	3.62E-003	5.29E-003	43.16	1.89E+002	-43.16		1.16E+015	-8.60E-16		0	#DIV/0!		3.86E-3	3.62E-003	5.29E-003	2.80E-005	43.16	137.91	129.33	189.064770	189.064770	-43.16		3.86E-3	3.62E-003	5.29E-003	2.80E-005	43.16	137.91	129.33	189.064770	189.064770	-43.16
						18600	116867		-473	223490	0.00E+000	2.12E-003	2.12E-003	2.12E-003		2049	-2115	-66	5.48E+4	4.10E-3	1.20E-3	4.27E-3		4.10E-3	3.32E-003	5.27E-003	38.95	1.90E+002	-38.95		1.17E+015	-8.56E-16		0	#DIV/0!		4.10E-3	3.32E-003	5.27E-003	2.78E-005	38.95	147.47	119.20	189.622469	189.622469	-38.95		4.10E-3	3.32E-003	5.27E-003	2.78E-005	38.95	147.47	119.20	189.622469	189.622469	-38.95
						18700	117496		-470	221106	0.00E+000	2.13E-003	2.13E-003	2.13E-003		2060	-2104	-43	5.23E+4	4.29E-3	8.29E-4	4.37E-3		4.29E-3	2.96E-003	5.21E-003	34.55	1.92E+002	-34.55		1.17E+015	-8.51E-16		0	#DIV/0!		4.29E-3	2.96E-003	5.21E-003	2.72E-005	34.55	158.04	108.83	191.884167	191.884167	-34.55		4.29E-3	2.96E-003	5.21E-003	2.72E-005	34.55	158.04	108.83	191.884167	191.884167	-34.55
						18800	118124		-468	218760	0.00E+000	2.14E-003	2.14E-003	2.14E-003		2071	-2092	-21	5.09E+4	4.41E-3	4.16E-4	4.43E-3		4.41E-3	2.55E-003	5.10E-003	30.06	1.96E+002	-30.06		1.18E+015	-8.47E-16		0	#DIV/0!		4.41E-3	2.55E-003	5.10E-003	2.60E-005	30.06	169.74	98.24	196.118911	196.118911	-30.06		4.41E-3	2.55E-003	5.10E-003	2.60E-005	30.06	169.74	98.24	196.118911	196.118911	-30.06
						18810	118187		-467	218527	0.00E+000	2.14E-003	2.14E-003	2.14E-003		2072	-2091	-19	5.08E+4	4.42E-3	3.73E-4	4.44E-3		4.42E-3	2.51E-003	5.08E-003	29.61	1.97E+002	-29.61		1.18E+015	-8.46E-16		0	#DIV/0!		4.42E-3	2.51E-003	5.08E-003	2.59E-005	29.61	170.98	97.17	196.661082	196.661082	-29.61		4.42E-3	2.51E-003	5.08E-003	2.59E-005	29.61	170.98	97.17	196.661082	196.661082	-29.61
						18820	118250		-467	218295	0.00E+000	2.14E-003	2.14E-003	2.14E-003		2073	-2090	-17	5.07E+4	4.43E-3	3.30E-4	4.44E-3		4.43E-3	2.47E-003	5.07E-003	29.16	1.97E+002	-29.16		1.18E+015	-8.46E-16		0	#DIV/0!		4.43E-3	2.47E-003	5.07E-003	2.57E-005	29.16	172.23	96.10	197.225861	197.225861	-29.16		4.43E-3	2.47E-003	5.07E-003	2.57E-005	29.16	172.23	96.10	197.225861	197.225861	-29.16
						18830	118312		-467	218063	0.00E+000	2.14E-003	2.14E-003	2.14E-003		2074	-2089	-15	5.07E+4	4.43E-3	2.87E-4	4.44E-3		4.43E-3	2.43E-003	5.06E-003	28.71	1.98E+002	-28.71		1.18E+015	-8.45E-16		0	#DIV/0!		4.43E-3	2.43E-003	5.06E-003	2.56E-005	28.71	173.49	95.02	197.813498	197.813498	-28.71		4.43E-3	2.43E-003	5.06E-003	2.56E-005	28.71	173.49	95.02	197.813498	197.813498	-28.71
						18840	118375		-467	217832	0.00E+000	2.14E-003	2.14E-003	2.14E-003		2076	-2088	-12	5.06E+4	4.44E-3	2.44E-4	4.45E-3		4.44E-3	2.39E-003	5.04E-003	28.26	1.98E+002	-28.26		1.18E+015	-8.45E-16		0	#DIV/0!		4.44E-3	2.39E-003	5.04E-003	2.54E-005	28.26	174.77	93.95	198.424240	198.424240	-28.26		4.44E-3	2.39E-003	5.04E-003	2.54E-005	28.26	174.77	93.95	198.424240	198.424240	-28.26
						18850	118438		-466	217601	0.00E+000	2.14E-003	2.14E-003	2.14E-003		2077	-2087	-10	5.05E+4	4.44E-3	2.00E-4	4.45E-3		4.44E-3	2.34E-003	5.02E-003	27.81	1.99E+002	-27.81		1.18E+015	-8.44E-16		0	#DIV/0!		4.44E-3	2.34E-003	5.02E-003	2.52E-005	27.81	176.06	92.87	199.058335	199.058335	-27.81		4.44E-3	2.34E-003	5.02E-003	2.52E-005	27.81	176.06	92.87	199.058335	199.058335	-27.81
						18860	118501		-466	217370	0.00E+000	2.14E-003	2.14E-003	2.14E-003		2078	-2086	-8	5.05E+4	4.45E-3	1.57E-4	4.45E-3		4.45E-3	2.30E-003	5.01E-003	27.36	2.00E+002	-27.36		1.19E+015	-8.44E-16		0	#DIV/0!		4.45E-3	2.30E-003	5.01E-003	2.51E-005	27.36	177.37	91.80	199.716024	199.716024	-27.36		4.45E-3	2.30E-003	5.01E-003	2.51E-005	27.36	177.37	91.80	199.716024	199.716024	-27.36
						18870	118564		-466	217140	0.00E+000	2.15E-003	2.15E-003	2.15E-003		2079	-2085	-6	5.05E+4	4.45E-3	1.13E-4	4.45E-3		4.45E-3	2.26E-003	4.99E-003	26.92	2.00E+002	-26.92		1.19E+015	-8.43E-16		0	#DIV/0!		4.45E-3	2.26E-003	4.99E-003	2.49E-005	26.92	178.69	90.72	200.397550	200.397550	-26.92		4.45E-3	2.26E-003	4.99E-003	2.49E-005	26.92	178.69	90.72	200.397550	200.397550	-26.92
						18872	118576		-466	217094	0.00E+000	2.15E-003	2.15E-003	2.15E-003		2079	-2084	-5	5.05E+4	4.45E-3	1.04E-4	4.45E-3		4.45E-3	2.25E-003	4.99E-003	26.83	2.01E+002	-26.83		1.19E+015	-8.43E-16		0	#DIV/0!		4.45E-3	2.25E-003	4.99E-003	2.49E-005	26.83	178.95	90.50	200.536736	200.536736	-26.83		4.45E-3	2.25E-003	4.99E-003	2.49E-005	26.83	178.95	90.50	200.536736	200.536736	-26.83
						18874	118589		-466	217048	0.00E+000	2.15E-003	2.15E-003	2.15E-003		2079	-2084	-5	5.05E+4	4.45E-3	9.55E-5	4.45E-3		4.45E-3	2.24E-003	4.98E-003	26.74	2.01E+002	-26.74		1.19E+015	-8.43E-16		0	#DIV/0!		4.45E-3	2.24E-003	4.98E-003	2.48E-005	26.74	179.22	90.29	200.676888	200.676888	-26.74		4.45E-3	2.24E-003	4.98E-003	2.48E-005	26.74	179.22	90.29	200.676888	200.676888	-26.74
						18876	118601		-466	217002	0.00E+000	2.15E-003	2.15E-003	2.15E-003		2080	-2084	-4	5.05E+4	4.45E-3	8.68E-5	4.45E-3		4.45E-3	2.23E-003	4.98E-003	26.65	2.01E+002	-26.65		1.19E+015	-8.43E-16		0	#DIV/0!		4.45E-3	2.23E-003	4.98E-003	2.48E-005	26.65	179.49	90.07	200.818006	200.818006	-26.65		4.45E-3	2.23E-003	4.98E-003	2.48E-005	26.65	179.49	90.07	200.818006	200.818006	-26.65
						18878	118614		-466	216956	0.00E+000	2.15E-003	2.15E-003	2.15E-003		2080	-2084	-4	5.05E+4	4.45E-3	7.80E-5	4.45E-3		4.45E-3	2.22E-003	4.98E-003	26.56	2.01E+002	-26.56		1.19E+015	-8.43E-16		0	#DIV/0!		4.45E-3	2.22E-003	4.98E-003	2.48E-005	26.56	179.75	89.85	200.960092	200.960092	-26.56		4.45E-3	2.22E-003	4.98E-003	2.48E-005	26.56	179.75	89.85	200.960092	200.960092	-26.56
						18880	118627		-466	216910	0.00E+000	2.15E-003	2.15E-003	2.15E-003		2080	-2083	-3	5.05E+4	4.45E-3	6.93E-5	4.45E-3		4.45E-3	2.22E-003	4.97E-003	26.47	2.01E+002	-26.47		1.19E+015	-8.43E-16		0	#DIV/0!		4.45E-3	2.22E-003	4.97E-003	2.47E-005	26.47	180.02	89.64	201.103150	201.103150	-26.47		4.45E-3	2.22E-003	4.97E-003	2.47E-005	26.47	180.02	89.64	201.103150	201.103150	-26.47
						18882	118639		-466	216864	0.00E+000	2.15E-003	2.15E-003	2.15E-003		2080	-2083	-3	5.05E+4	4.45E-3	6.06E-5	4.45E-3		4.45E-3	2.21E-003	4.97E-003	26.38	2.01E+002	-26.38		1.19E+015	-8.43E-16		0	#DIV/0!		4.45E-3	2.21E-003	4.97E-003	2.47E-005	26.38	180.29	89.42	201.247179	201.247179	-26.38		4.45E-3	2.21E-003	4.97E-003	2.47E-005	26.38	180.29	89.42	201.247179	201.247179	-26.38
						18884	118652		-466	216818	0.00E+000	2.15E-003	2.15E-003	2.15E-003		2080	-2083	-3	5.05E+4	4.45E-3	5.18E-5	4.45E-3		4.45E-3	2.20E-003	4.97E-003	26.29	2.01E+002	-26.29		1.19E+015	-8.43E-16		0	#DIV/0!		4.45E-3	2.20E-003	4.97E-003	2.47E-005	26.29	180.56	89.21	201.392183	201.392183	-26.29		4.45E-3	2.20E-003	4.97E-003	2.47E-005	26.29	180.56	89.21	201.392183	201.392183	-26.29
						18886	118664		-466	216772	0.00E+000	2.15E-003	2.15E-003	2.15E-003		2081	-2083	-2	5.04E+4	4.45E-3	4.31E-5	4.45E-3		4.45E-3	2.19E-003	4.96E-003	26.20	2.02E+002	-26.20		1.19E+015	-8.43E-16		0	#DIV/0!		4.45E-3	2.19E-003	4.96E-003	2.46E-005	26.20	180.83	88.99	201.538164	201.538164	-26.20		4.45E-3	2.19E-003	4.96E-003	2.46E-005	26.20	180.83	88.99	201.538164	201.538164	-26.20
						18888	118677		-466	216726	0.00E+000	2.15E-003	2.15E-003	2.15E-003		2081	-2083	-2	5.04E+4	4.45E-3	3.43E-5	4.45E-3		4.45E-3	2.18E-003	4.96E-003	26.11	2.02E+002	-26.11		1.19E+015	-8.43E-16		0	#DIV/0!		4.45E-3	2.18E-003	4.96E-003	2.46E-005	26.11	181.10	88.77	201.685122	201.685122	-26.11		4.45E-3	2.18E-003	4.96E-003	2.46E-005	26.11	181.10	88.77	201.685122	201.685122	-26.11
						18890	118689		-465	216680	0.00E+000	2.15E-003	2.15E-003	2.15E-003		2081	-2082	-1	5.04E+4	4.45E-3	2.56E-5	4.45E-3		4.45E-3	2.17E-003	4.95E-003	26.02	2.02E+002	-26.02		1.19E+015	-8.43E-16		0	#DIV/0!		4.45E-3	2.17E-003	4.95E-003	2.45E-005	26.02	181.37	88.56	201.833060	201.833060	-26.02		4.45E-3	2.17E-003	4.95E-003	2.45E-005	26.02	181.37	88.56	201.833060	201.833060	-26.02
						18892	118702		-465	216634	0.00E+000	2.15E-003	2.15E-003	2.15E-003		2081	-2082	-1	5.04E+4	4.45E-3	1.69E-5	4.45E-3		4.45E-3	2.17E-003	4.95E-003	25.94	2.02E+002	-25.94		1.19E+015	-8.42E-16		0	#DIV/0!		4.45E-3	2.17E-003	4.95E-003	2.45E-005	25.94	181.64	88.34	201.981980	201.981980	-25.94		4.45E-3	2.17E-003	4.95E-003	2.45E-005	25.94	181.64	88.34	201.981980	201.981980	-25.94
						18894	118715		-465	216588	0.00E+000	2.15E-003	2.15E-003	2.15E-003		2082	-2082	0	5.04E+4	4.45E-3	8.13E-6	4.45E-3		4.45E-3	2.16E-003	4.95E-003	25.85	2.02E+002	-25.85		1.19E+015	-8.42E-16		0	#DIV/0!		4.45E-3	2.16E-003	4.95E-003	2.45E-005	25.85	181.91	88.12	202.131883	202.131883	-25.85		4.45E-3	2.16E-003	4.95E-003	2.45E-005	25.85	181.91	88.12	202.131883	202.131883	-25.85
						18895.861	118726		-465	216546	0.00E+000	2.15E-003	2.15E-003	2.15E-003		2082	-2082	0	5.04E+4	4.45E-3	1.09E-9	4.45E-3		4.45E-3	2.15E-003	4.94E-003	25.76	2.02E+002	-25.76		1.19E+015	-8.42E-16		0	#DIV/0!		4.45E-3	2.15E-003	4.94E-003	2.44E-005	25.76	182.16	87.92	202.272253	202.272253	-25.76		4.45E-3	2.15E-003	4.94E-003	2.44E-005	25.76	182.16	87.92	202.272253	202.272253	-25.76
						18896	118727		-465	216543	0.00E+000	2.15E-003	2.15E-003	2.15E-003		2082	-2082	0	5.04E+4	4.45E-3	-6.06E-7	4.45E-3		4.45E-3	2.15E-003	4.94E-003	25.76	2.02E+002	-25.76		1.19E+015	-8.42E-16		0	#DIV/0!		4.45E-3	2.15E-003	4.94E-003	2.44E-005	25.76	182.18	87.91	202.282772	202.282772	-25.76		4.45E-3	2.15E-003	4.94E-003	2.44E-005	25.76	182.18	87.91	202.282772	202.282772	-25.76
						18898	118740		-465	216497	0.00E+000	2.15E-003	2.15E-003	2.15E-003		2082	-2082	0	5.04E+4	4.45E-3	-9.34E-6	4.45E-3		4.45E-3	2.14E-003	4.94E-003	25.67	2.02E+002	-25.67		1.19E+015	-8.42E-16		0	#DIV/0!		4.45E-3	2.14E-003	4.94E-003	2.44E-005	25.67	182.46	87.69	202.434648	202.434648	-25.67		4.45E-3	2.14E-003	4.94E-003	2.44E-005	25.67	182.46	87.69	202.434648	202.434648	-25.67
						18900	118752		-465	216451	0.00E+000	2.15E-003	2.15E-003	2.15E-003		2082	-2081	1	5.04E+4	4.45E-3	-1.81E-5	4.45E-3		4.45E-3	2.13E-003	4.94E-003	25.58	2.03E+002	-25.58		1.19E+015	-8.42E-16		0	#DIV/0!		4.45E-3	2.13E-003	4.94E-003	2.44E-005	25.58	182.73	87.47	202.587513	202.587513	-25.58		4.45E-3	2.13E-003	4.94E-003	2.44E-005	25.58	182.73	87.47	202.587513	202.587513	-25.58
						18902	118765		-465	216405	0.00E+000	2.15E-003	2.15E-003	2.15E-003		2082	-2081	1	5.04E+4	4.45E-3	-2.68E-5	4.45E-3		4.45E-3	2.12E-003	4.93E-003	25.49	2.03E+002	-25.49		1.19E+015	-8.42E-16		0	#DIV/0!		4.45E-3	2.12E-003	4.93E-003	2.43E-005	25.49	183.00	87.26	202.741369	202.741369	-25.49		4.45E-3	2.12E-003	4.93E-003	2.43E-005	25.49	183.00	87.26	202.741369	202.741369	-25.49
						18904	118777		-465	216359	0.00E+000	2.15E-003	2.15E-003	2.15E-003		2083	-2081	2	5.04E+4	4.45E-3	-3.55E-5	4.45E-3		4.45E-3	2.11E-003	4.93E-003	25.40	2.03E+002	-25.40		1.19E+015	-8.42E-16		0	#DIV/0!		4.45E-3	2.11E-003	4.93E-003	2.43E-005	25.40	183.28	87.04	202.896218	202.896218	-25.40		4.45E-3	2.11E-003	4.93E-003	2.43E-005	25.40	183.28	87.04	202.896218	202.896218	-25.40
						18906	118790		-465	216314	0.00E+000	2.15E-003	2.15E-003	2.15E-003		2083	-2081	2	5.05E+4	4.45E-3	-4.43E-5	4.45E-3		4.45E-3	2.11E-003	4.92E-003	25.31	2.03E+002	-25.31		1.19E+015	-8.42E-16		0	#DIV/0!		4.45E-3	2.11E-003	4.92E-003	2.43E-005	25.31	183.55	86.82	203.052062	203.052062	-25.31		4.45E-3	2.11E-003	4.92E-003	2.43E-005	25.31	183.55	86.82	203.052062	203.052062	-25.31
						18908	118802		-465	216268	0.00E+000	2.15E-003	2.15E-003	2.15E-003		2083	-2080	3	5.05E+4	4.45E-3	-5.30E-5	4.45E-3		4.45E-3	2.10E-003	4.92E-003	25.23	2.03E+002	-25.23		1.19E+015	-8.42E-16		0	#DIV/0!		4.45E-3	2.10E-003	4.92E-003	2.42E-005	25.23	183.83	86.61	203.208902	203.208902	-25.23		4.45E-3	2.10E-003	4.92E-003	2.42E-005	25.23	183.83	86.61	203.208902	203.208902	-25.23
						18910	118815		-465	216222	0.00E+000	2.15E-003	2.15E-003	2.15E-003		2083	-2080	3	5.05E+4	4.45E-3	-6.17E-5	4.45E-3		4.45E-3	2.09E-003	4.92E-003	25.14	2.03E+002	-25.14		1.19E+015	-8.42E-16		0	#DIV/0!		4.45E-3	2.09E-003	4.92E-003	2.42E-005	25.14	184.11	86.39	203.366740	203.366740	-25.14		4.45E-3	2.09E-003	4.92E-003	2.42E-005	25.14	184.11	86.39	203.366740	203.366740	-25.14
						18912	118828		-465	216176	0.00E+000	2.15E-003	2.15E-003	2.15E-003		2084	-2080	4	5.05E+4	4.45E-3	-7.04E-5	4.45E-3		4.45E-3	2.08E-003	4.91E-003	25.05	2.04E+002	-25.05		1.19E+015	-8.42E-16		0	#DIV/0!		4.45E-3	2.08E-003	4.91E-003	2.41E-005	25.05	184.38	86.17	203.525578	203.525578	-25.05		4.45E-3	2.08E-003	4.91E-003	2.41E-005	25.05	184.38	86.17	203.525578	203.525578	-25.05
						18914	118840		-465	216131	0.00E+000	2.15E-003	2.15E-003	2.15E-003		2084	-2080	4	5.05E+4	4.45E-3	-7.92E-5	4.45E-3		4.45E-3	2.07E-003	4.91E-003	24.96	2.04E+002	-24.96		1.19E+015	-8.41E-16		0	#DIV/0!		4.45E-3	2.07E-003	4.91E-003	2.41E-005	24.96	184.66	85.96	203.685418	203.685418	-24.96		4.45E-3	2.07E-003	4.91E-003	2.41E-005	24.96	184.66	85.96	203.685418	203.685418	-24.96
						18916	118853		-465	216085	0.00E+000	2.15E-003	2.15E-003	2.15E-003		2084	-2080	4	5.05E+4	4.45E-3	-8.79E-5	4.45E-3		4.45E-3	2.06E-003	4.91E-003	24.87	2.04E+002	-24.87		1.19E+015	-8.41E-16		0	#DIV/0!		4.45E-3	2.06E-003	4.91E-003	2.41E-005	24.87	184.94	85.74	203.846262	203.846262	-24.87		4.45E-3	2.06E-003	4.91E-003	2.41E-005	24.87	184.94	85.74	203.846262	203.846262	-24.87
						18918	118865		-465	216039	0.00E+000	2.15E-003	2.15E-003	2.15E-003		2084	-2079	5	5.05E+4	4.45E-3	-9.66E-5	4.45E-3		4.45E-3	2.05E-003	4.90E-003	24.78	2.04E+002	-24.78		1.19E+015	-8.41E-16		0	#DIV/0!		4.45E-3	2.05E-003	4.90E-003	2.40E-005	24.78	185.22	85.52	204.008111	204.008111	-24.78		4.45E-3	2.05E-003	4.90E-003	2.40E-005	24.78	185.22	85.52	204.008111	204.008111	-24.78
						18920	118878		-465	215994	0.00E+000	2.15E-003	2.15E-003	2.15E-003		2084	-2079	5	5.05E+4	4.45E-3	-1.05E-4	4.45E-3		4.45E-3	2.05E-003	4.90E-003	24.70	2.04E+002	-24.70		1.19E+015	-8.41E-16		0	#DIV/0!		4.45E-3	2.05E-003	4.90E-003	2.40E-005	24.70	185.50	85.30	204.170968	204.170968	-24.70		4.45E-3	2.05E-003	4.90E-003	2.40E-005	24.70	185.50	85.30	204.170968	204.170968	-24.70
						18922	118890		-465	215948	0.00E+000	2.15E-003	2.15E-003	2.15E-003		2085	-2079	6	5.05E+4	4.45E-3	-1.14E-4	4.45E-3		4.45E-3	2.04E-003	4.89E-003	24.61	2.04E+002	-24.61		1.19E+015	-8.41E-16		0	#DIV/0!		4.45E-3	2.04E-003	4.89E-003	2.40E-005	24.61	185.78	85.09	204.334833	204.334833	-24.61		4.45E-3	2.04E-003	4.89E-003	2.40E-005	24.61	185.78	85.09	204.334833	204.334833	-24.61
						18924	118903		-465	215902	0.00E+000	2.15E-003	2.15E-003	2.15E-003		2085	-2079	6	5.05E+4	4.45E-3	-1.23E-4	4.45E-3		4.45E-3	2.03E-003	4.89E-003	24.52	2.04E+002	-24.52		1.19E+015	-8.41E-16		0	#DIV/0!		4.45E-3	2.03E-003	4.89E-003	2.39E-005	24.52	186.06	84.87	204.499710	204.499710	-24.52		4.45E-3	2.03E-003	4.89E-003	2.39E-005	24.52	186.06	84.87	204.499710	204.499710	-24.52
						18926	118916		-465	215857	0.00E+000	2.15E-003	2.15E-003	2.15E-003		2085	-2078	7	5.05E+4	4.45E-3	-1.31E-4	4.45E-3		4.45E-3	2.02E-003	4.89E-003	24.43	2.05E+002	-24.43		1.19E+015	-8.41E-16		0	#DIV/0!		4.45E-3	2.02E-003	4.89E-003	2.39E-005	24.43	186.34	84.65	204.665599	204.665599	-24.43		4.45E-3	2.02E-003	4.89E-003	2.39E-005	24.43	186.34	84.65	204.665599	204.665599	-24.43
						18928	118928		-465	215811	0.00E+000	2.15E-003	2.15E-003	2.15E-003		2085	-2078	7	5.05E+4	4.45E-3	-1.40E-4	4.45E-3		4.45E-3	2.01E-003	4.88E-003	24.34	2.05E+002	-24.34		1.19E+015	-8.41E-16		0	#DIV/0!		4.45E-3	2.01E-003	4.88E-003	2.38E-005	24.34	186.62	84.44	204.832502	204.832502	-24.34		4.45E-3	2.01E-003	4.88E-003	2.38E-005	24.34	186.62	84.44	204.832502	204.832502	-24.34
						18930	118941		-465	215765	0.00E+000	2.15E-003	2.15E-003	2.15E-003		2086	-2078	8	5.05E+4	4.45E-3	-1.49E-4	4.45E-3		4.45E-3	2.00E-003	4.88E-003	24.26	2.05E+002	-24.26		1.19E+015	-8.41E-16		0	#DIV/0!		4.45E-3	2.00E-003	4.88E-003	2.38E-005	24.26	186.90	84.22	205.000422	205.000422	-24.26		4.45E-3	2.00E-003	4.88E-003	2.38E-005	24.26	186.90	84.22	205.000422	205.000422	-24.26
						18940	119004		-464	215538	0.00E+000	2.15E-003	2.15E-003	2.15E-003		2087	-2077	10	5.05E+4	4.44E-3	-1.92E-4	4.45E-3		4.44E-3	1.96E-003	4.86E-003	23.82	2.06E+002	-23.82		1.19E+015	-8.40E-16		0	#DIV/0!		4.44E-3	1.96E-003	4.86E-003	2.36E-005	23.82	188.32	83.13	205.855323	205.855323	-23.82		4.44E-3	1.96E-003	4.86E-003	2.36E-005	23.82	188.32	83.13	205.855323	205.855323	-23.82
						18950	119066		-464	215310	0.00E+000	2.16E-003	2.16E-003	2.16E-003		2088	-2076	12	5.06E+4	4.44E-3	-2.35E-4	4.45E-3		4.44E-3	1.92E-003	4.84E-003	23.38	2.07E+002	-23.38		1.19E+015	-8.40E-16		0	#DIV/0!		4.44E-3	1.92E-003	4.84E-003	2.34E-005	23.38	189.76	82.04	206.735892	206.735892	-23.38		4.44E-3	1.92E-003	4.84E-003	2.34E-005	23.38	189.76	82.04	206.735892	206.735892	-23.38
						18960	119129		-464	215083	0.00E+000	2.16E-003	2.16E-003	2.16E-003		2089	-2075	14	5.06E+4	4.43E-3	-2.79E-4	4.44E-3		4.43E-3	1.88E-003	4.82E-003	22.95	2.08E+002	-22.95		1.19E+015	-8.39E-16		0	#DIV/0!		4.43E-3	1.88E-003	4.82E-003	2.32E-005	22.95	191.21	80.96	207.642344	207.642344	-22.95		4.43E-3	1.88E-003	4.82E-003	2.32E-005	22.95	191.21	80.96	207.642344	207.642344	-22.95
						18970	119192		-464	214856	0.00E+000	2.16E-003	2.16E-003	2.16E-003		2090	-2074	16	5.07E+4	4.43E-3	-3.22E-4	4.44E-3		4.43E-3	1.84E-003	4.79E-003	22.51	2.09E+002	-22.51		1.19E+015	-8.39E-16		0	#DIV/0!		4.43E-3	1.84E-003	4.79E-003	2.30E-005	22.51	192.68	79.87	208.574892	208.574892	-22.51		4.43E-3	1.84E-003	4.79E-003	2.30E-005	22.51	192.68	79.87	208.574892	208.574892	-22.51
						18980	119255		-463	214630	0.00E+000	2.16E-003	2.16E-003	2.16E-003		2091	-2073	18	5.08E+4	4.42E-3	-3.64E-4	4.44E-3		4.42E-3	1.79E-003	4.77E-003	22.08	2.10E+002	-22.08		1.19E+015	-8.39E-16		0	#DIV/0!		4.42E-3	1.79E-003	4.77E-003	2.28E-005	22.08	194.16	78.78	209.533747	209.533747	-22.08		4.42E-3	1.79E-003	4.77E-003	2.28E-005	22.08	194.16	78.78	209.533747	209.533747	-22.08
						18990	119318		-463	214404	0.00E+000	2.16E-003	2.16E-003	2.16E-003		2092	-2071	21	5.09E+4	4.41E-3	-4.07E-4	4.43E-3		4.41E-3	1.75E-003	4.75E-003	21.66	2.11E+002	-21.66		1.19E+015	-8.38E-16		0	#DIV/0!		4.41E-3	1.75E-003	4.75E-003	2.26E-005	21.66	195.66	77.69	210.519116	210.519116	-21.66		4.41E-3	1.75E-003	4.75E-003	2.26E-005	21.66	195.66	77.69	210.519116	210.519116	-21.66
						19000	119381		-463	214179	0.00E+000	2.16E-003	2.16E-003	2.16E-003		2093	-2070	23	5.10E+4	4.41E-3	-4.49E-4	4.43E-3		4.41E-3	1.71E-003	4.73E-003	21.23	2.12E+002	-21.23		1.19E+015	-8.38E-16		0	#DIV/0!		4.41E-3	1.71E-003	4.73E-003	2.23E-005	21.23	197.18	76.60	211.531204	211.531204	-21.23		4.41E-3	1.71E-003	4.73E-003	2.23E-005	21.23	197.18	76.60	211.531204	211.531204	-21.23
						19010	119443		-463	213953	0.00E+000	2.16E-003	2.16E-003	2.16E-003		2094	-2069	25	5.11E+4	4.40E-3	-4.91E-4	4.42E-3		4.40E-3	1.67E-003	4.70E-003	20.81	2.13E+002	-20.81		1.19E+015	-8.37E-16		0	#DIV/0!		4.40E-3	1.67E-003	4.70E-003	2.21E-005	20.81	198.71	75.51	212.570212	212.570212	-20.81		4.40E-3	1.67E-003	4.70E-003	2.21E-005	20.81	198.71	75.51	212.570212	212.570212	-20.81
						19020	119506		-462	213728	0.00E+000	2.16E-003	2.16E-003	2.16E-003		2095	-2068	27	5.12E+4	4.39E-3	-5.33E-4	4.42E-3		4.39E-3	1.63E-003	4.68E-003	20.38	2.14E+002	-20.38		1.20E+015	-8.37E-16		0	#DIV/0!		4.39E-3	1.63E-003	4.68E-003	2.19E-005	20.38	200.26	74.41	213.636339	213.636339	-20.38		4.39E-3	1.63E-003	4.68E-003	2.19E-005	20.38	200.26	74.41	213.636339	213.636339	-20.38
						19030	119569		-462	213504	0.00E+000	2.16E-003	2.16E-003	2.16E-003		2097	-2067	29	5.13E+4	4.38E-3	-5.74E-4	4.41E-3		4.38E-3	1.59E-003	4.66E-003	19.97	2.15E+002	-19.97		1.20E+015	-8.36E-16		0	#DIV/0!		4.38E-3	1.59E-003	4.66E-003	2.17E-005	19.97	201.82	73.32	214.729782	214.729782	-19.97		4.38E-3	1.59E-003	4.66E-003	2.17E-005	19.97	201.82	73.32	214.729782	214.729782	-19.97
						19040	119632		-462	213280	0.00E+000	2.17E-003	2.17E-003	2.17E-003		2098	-2066	32	5.14E+4	4.37E-3	-6.15E-4	4.41E-3		4.37E-3	1.55E-003	4.63E-003	19.55	2.16E+002	-19.55		1.20E+015	-8.36E-16		0	#DIV/0!		4.37E-3	1.55E-003	4.63E-003	2.15E-005	19.55	203.41	72.23	215.850732	215.850732	-19.55		4.37E-3	1.55E-003	4.63E-003	2.15E-005	19.55	203.41	72.23	215.850732	215.850732	-19.55
						19050	119695		-462	213056	0.00E+000	2.17E-003	2.17E-003	2.17E-003		2099	-2065	34	5.16E+4	4.35E-3	-6.56E-4	4.40E-3		4.35E-3	1.51E-003	4.61E-003	19.14	2.17E+002	-19.14		1.20E+015	-8.35E-16		0	#DIV/0!		4.35E-3	1.51E-003	4.61E-003	2.12E-005	19.14	205.01	71.14	216.999381	216.999381	-19.14		4.35E-3	1.51E-003	4.61E-003	2.12E-005	19.14	205.01	71.14	216.999381	216.999381	-19.14
						19060	119758		-461	212832	0.00E+000	2.17E-003	2.17E-003	2.17E-003		2100	-2064	36	5.17E+4	4.34E-3	-6.96E-4	4.40E-3		4.34E-3	1.47E-003	4.58E-003	18.73	2.18E+002	-18.73		1.20E+015	-8.35E-16		0	#DIV/0!		4.34E-3	1.47E-003	4.58E-003	2.10E-005	18.73	206.62	70.05	218.175916	218.175916	-18.73		4.34E-3	1.47E-003	4.58E-003	2.10E-005	18.73	206.62	70.05	218.175916	218.175916	-18.73
						19070	119820		-461	212609	0.00E+000	2.17E-003	2.17E-003	2.17E-003		2101	-2063	38	5.19E+4	4.33E-3	-7.36E-4	4.39E-3		4.33E-3	1.43E-003	4.56E-003	18.32	2.19E+002	-18.32		1.20E+015	-8.35E-16		0	#DIV/0!		4.33E-3	1.43E-003	4.56E-003	2.08E-005	18.32	208.26	68.96	219.380522	219.380522	-18.32		4.33E-3	1.43E-003	4.56E-003	2.08E-005	18.32	208.26	68.96	219.380522	219.380522	-18.32
						19080	119883		-461	212386	0.00E+000	2.17E-003	2.17E-003	2.17E-003		2102	-2062	40	5.21E+4	4.31E-3	-7.75E-4	4.38E-3		4.31E-3	1.39E-003	4.53E-003	17.92	2.21E+002	-17.92		1.20E+015	-8.34E-16		0	#DIV/0!		4.31E-3	1.39E-003	4.53E-003	2.05E-005	17.92	209.91	67.87	220.613380	220.613380	-17.92		4.31E-3	1.39E-003	4.53E-003	2.05E-005	17.92	209.91	67.87	220.613380	220.613380	-17.92
						19090	119946		-461	212164	0.00E+000	2.17E-003	2.17E-003	2.17E-003		2103	-2061	43	5.23E+4	4.30E-3	-8.14E-4	4.37E-3		4.30E-3	1.36E-003	4.51E-003	17.52	2.22E+002	-17.52		1.20E+015	-8.34E-16		0	#DIV/0!		4.30E-3	1.36E-003	4.51E-003	2.03E-005	17.52	211.59	66.78	221.874671	221.874671	-17.52		4.30E-3	1.36E-003	4.51E-003	2.03E-005	17.52	211.59	66.78	221.874671	221.874671	-17.52
						19100	120009		-460	211942	0.00E+000	2.17E-003	2.17E-003	2.17E-003		2104	-2059	45	5.24E+4	4.28E-3	-8.53E-4	4.37E-3		4.28E-3	1.32E-003	4.48E-003	17.12	2.23E+002	-17.12		1.20E+015	-8.33E-16		0	#DIV/0!		4.28E-3	1.32E-003	4.48E-003	2.01E-005	17.12	213.28	65.70	223.164570	223.164570	-17.12		4.28E-3	1.32E-003	4.48E-003	2.01E-005	17.12	213.28	65.70	223.164570	223.164570	-17.12
						19110	120072		-460	211720	0.00E+000	2.17E-003	2.17E-003	2.17E-003		2105	-2058	47	5.26E+4	4.27E-3	-8.91E-4	4.36E-3		4.27E-3	1.28E-003	4.45E-003	16.73	2.24E+002	-16.73		1.20E+015	-8.33E-16		0	#DIV/0!		4.27E-3	1.28E-003	4.45E-003	1.98E-005	16.73	214.98	64.61	224.483254	224.483254	-16.73		4.27E-3	1.28E-003	4.45E-003	1.98E-005	16.73	214.98	64.61	224.483254	224.483254	-16.73
						19210	120700		-458	209521	0.00E+000	2.18E-003	2.18E-003	2.18E-003		2116	-2048	69	5.52E+4	4.07E-3	-1.24E-3	4.26E-3		4.07E-3	9.40E-004	4.18E-003	13.00	2.39E+002	-13.00		1.21E+015	-8.29E-16		0	#DIV/0!		4.07E-3	9.40E-004	4.18E-003	1.75E-005	13.00	233.16	53.83	239.289888	239.289888	-13.00		4.07E-3	9.40E-004	4.18E-003	1.75E-005	13.00	233.16	53.83	239.289888	239.289888	-13.00
						19310	121328		-455	207357	0.00E+000	2.20E-003	2.20E-003	2.20E-003		2127	-2037	90	5.86E+4	3.83E-3	-1.54E-3	4.13E-3		3.83E-3	6.55E-004	3.89E-003	9.70	2.57E+002	-9.70		1.21E+015	-8.24E-16		0	#DIV/0!		3.83E-3	6.55E-004	3.89E-003	1.51E-005	9.70	253.47	43.34	257.150745	257.150745	-9.70		3.83E-3	6.55E-004	3.89E-003	1.51E-005	9.70	253.47	43.34	257.150745	257.150745	-9.70
						19410	121957		-453	205226	0.00E+000	2.21E-003	2.21E-003	2.21E-003		2138	-2027	112	6.29E+4	3.57E-3	-1.78E-3	3.99E-3		3.57E-3	4.31E-004	3.59E-003	6.89	2.78E+002	-6.89		1.22E+015	-8.20E-16		0	#DIV/0!		3.57E-3	4.31E-004	3.59E-003	1.29E-005	6.89	276.20	33.39	278.209880	278.209880	-6.89		3.57E-3	4.31E-004	3.59E-003	1.29E-005	6.89	276.20	33.39	278.209880	278.209880	-6.89
						19510	122585		-451	203127	0.00E+000	2.22E-003	2.22E-003	2.22E-003		2149	-2016	133	6.82E+4	3.29E-3	-1.95E-3	3.83E-3		3.29E-3	2.65E-004	3.30E-003	4.61	3.03E+002	-4.61		1.23E+015	-8.16E-16		0	#DIV/0!		3.29E-3	2.65E-004	3.30E-003	1.09E-005	4.61	301.62	24.30	302.600727	302.600727	-4.61		3.29E-3	2.65E-004	3.30E-003	1.09E-005	4.61	301.62	24.30	302.600727	302.600727	-4.61
						19610	123213		-448	201061	0.00E+000	2.23E-003	2.23E-003	2.23E-003		2160	-2006	154	7.43E+4	3.02E-3	-2.08E-3	3.67E-3		3.02E-3	1.51E-004	3.03E-003	2.86	3.30E+002	-2.86		1.23E+015	-8.12E-16		0	#DIV/0!		3.02E-3	1.51E-004	3.03E-003	9.16E-006	2.86	330.03	16.52	330.447957	330.447957	-2.86		3.02E-3	1.51E-004	3.03E-003	9.16E-006	2.86	330.03	16.52	330.447957	330.447957	-2.86
						19710	123842		-446	199026	0.00E+000	2.24E-003	2.24E-003	2.24E-003		2171	-1996	176	8.13E+4	2.76E-3	-2.16E-3	3.51E-3		2.76E-3	8.09E-005	2.76E-003	1.68	3.62E+002	-1.68		1.24E+015	-8.07E-16		0	#DIV/0!		2.76E-3	8.09E-005	2.76E-003	7.64E-006	1.68	361.71	10.59	361.862462	361.862462	-1.68		2.76E-3	8.09E-005	2.76E-003	7.64E-006	1.68	361.71	10.59	361.862462	361.862462	-1.68
						19810	124470		-444	197022	0.00E+000	2.25E-003	2.25E-003	2.25E-003		2182	-1986	197	8.92E+4	2.52E-3	-2.21E-3	3.35E-3		2.52E-3	4.61E-005	2.52E-003	1.05	3.97E+002	-1.05		1.24E+015	-8.03E-16		0	#DIV/0!		2.52E-3	4.61E-005	2.52E-003	6.35E-006	1.05	396.86	7.26	396.927096	396.927096	-1.05		2.52E-3	4.61E-005	2.52E-003	6.35E-006	1.05	396.86	7.26	396.927096	396.927096	-1.05
						19910	125098		-442	195048	0.00E+000	2.26E-003	2.26E-003	2.26E-003		2193	-1976	218	9.79E+4	2.29E-3	-2.23E-3	3.20E-3		2.29E-3	3.92E-005	2.30E-003	0.98	4.36E+002	-0.98		1.25E+015	-7.99E-16		0	#DIV/0!		2.29E-3	3.92E-005	2.30E-003	5.27E-006	0.98	435.61	7.43	435.670917	435.670917	-0.98		2.29E-3	3.92E-005	2.30E-003	5.27E-006	0.98	435.61	7.43	435.670917	435.670917	-0.98
						20010	125727		-439	193103	0.00E+000	2.28E-003	2.28E-003	2.28E-003		2204	-1966	239	1.07E+5	2.09E-3	-2.22E-3	3.05E-3		2.09E-3	5.36E-005	2.09E-003	1.47	4.78E+002	-1.47		1.26E+015	-7.95E-16		0	#DIV/0!		2.09E-3	5.36E-005	2.09E-003	4.38E-006	1.47	477.87	12.24	478.029897	478.029897	-1.47		2.09E-3	5.36E-005	2.09E-003	4.38E-006	1.47	477.87	12.24	478.029897	478.029897	-1.47
						20110	126355		-437	191187	0.00E+000	2.29E-003	2.29E-003	2.29E-003		2216	-1956	259	1.18E+5	1.91E-3	-2.20E-3	2.91E-3		1.91E-3	8.38E-005	1.91E-003	2.52	5.24E+002	-2.52		1.26E+015	-7.91E-16		0	#DIV/0!		1.91E-3	8.38E-005	1.91E-003	3.64E-006	2.52	523.29	22.99	523.792972	523.792972	-2.52		1.91E-3	8.38E-005	1.91E-003	3.64E-006	2.52	523.29	22.99	523.792972	523.792972	-2.52
						20210	126983		-435	189300	0.00E+000	2.30E-003	2.30E-003	2.30E-003		2227	-1946	280	1.29E+5	1.74E-3	-2.17E-3	2.79E-3		1.74E-3	1.25E-004	1.75E-003	4.12	5.73E+002	-4.12		1.27E+015	-7.88E-16		0	#DIV/0!		1.74E-3	1.25E-004	1.75E-003	3.05E-006	4.12	571.06	41.13	572.534887	572.534887	-4.12		1.74E-3	1.25E-004	1.75E-003	3.05E-006	4.12	571.06	41.13	572.534887	572.534887	-4.12
						20310	127611		-433	187440	0.00E+000	2.31E-003	2.31E-003	2.31E-003		2238	-1937	301	1.41E+5	1.59E-3	-2.13E-3	2.66E-3		1.59E-3	1.75E-004	1.60E-003	6.27	6.24E+002	-6.27		1.28E+015	-7.84E-16		0	#DIV/0!		1.59E-3	1.75E-004	1.60E-003	2.57E-006	6.27	619.81	68.12	623.542607	623.542607	-6.27		1.59E-3	1.75E-004	1.60E-003	2.57E-006	6.27	619.81	68.12	623.542607	623.542607	-6.27
						20410	128240		-431	185608	0.00E+000	2.32E-003	2.32E-003	2.32E-003		2249	-1927	321	1.54E+5	1.46E-3	-2.09E-3	2.55E-3		1.46E-3	2.30E-004	1.48E-003	8.95	6.76E+002	-8.95		1.28E+015	-7.80E-16		0	#DIV/0!		1.46E-3	2.30E-004	1.48E-003	2.19E-006	8.95	667.52	105.16	675.750751	675.750751	-8.95		1.46E-3	2.30E-004	1.48E-003	2.19E-006	8.95	667.52	105.16	675.750751	675.750751	-8.95
						20510	128868		-429	183803	0.00E+000	2.33E-003	2.33E-003	2.33E-003		2260	-1918	342	1.67E+5	1.34E-3	-2.04E-3	2.45E-3		1.34E-3	2.89E-004	1.37E-003	12.13	7.28E+002	-12.13		1.29E+015	-7.76E-16		0	#DIV/0!		1.34E-3	2.89E-004	1.37E-003	1.89E-006	12.13	711.46	152.95	727.712204	727.712204	-12.13		1.34E-3	2.89E-004	1.37E-003	1.89E-006	12.13	711.46	152.95	727.712204	727.712204	-12.13
						20610	129496		-427	182023	0.00E+000	2.34E-003	2.34E-003	2.34E-003		2271	-1909	362	1.81E+5	1.24E-3	-1.99E-3	2.35E-3		1.24E-3	3.49E-004	1.29E-003	15.76	7.78E+002	-15.76		1.29E+015	-7.72E-16		0	#DIV/0!		1.24E-3	3.49E-004	1.29E-003	1.65E-006	15.76	748.41	211.19	777.637618	777.637618	-15.76		1.24E-3	3.49E-004	1.29E-003	1.65E-006	15.76	748.41	211.19	777.637618	777.637618	-15.76
						20710	130125		-425	180270	0.00E+000	2.36E-003	2.36E-003	2.36E-003		2282	-1899	382	1.97E+5	1.14E-3	-1.94E-3	2.26E-3		1.14E-3	4.10E-004	1.21E-003	19.76	8.24E+002	-19.76		1.30E+015	-7.68E-16		0	#DIV/0!		1.14E-3	4.10E-004	1.21E-003	1.47E-006	19.76	775.05	278.39	823.532663	823.532663	-19.76		1.14E-3	4.10E-004	1.21E-003	1.47E-006	19.76	775.05	278.39	823.532663	823.532663	-19.76
						20810	130753		-423	178541	0.00E+000	2.37E-003	2.37E-003	2.37E-003		2293	-1890	402	2.12E+5	1.06E-3	-1.89E-3	2.17E-3		1.06E-3	4.72E-004	1.16E-003	24.04	8.63E+002	-24.04		1.31E+015	-7.65E-16		0	#DIV/0!		1.06E-3	4.72E-004	1.16E-003	1.34E-006	24.04	788.56	351.69	863.435661	863.435661	-24.04		1.06E-3	4.72E-004	1.16E-003	1.34E-006	24.04	788.56	351.69	863.435661	863.435661	-24.04
						20820	130816		-422	178370	0.00E+000	2.37E-003	2.37E-003	2.37E-003		2294	-1889	404	2.14E+5	1.05E-3	-1.89E-3	2.16E-3		1.05E-3	4.78E-004	1.15E-003	24.48	8.67E+002	-24.48		1.31E+015	-7.64E-16		0	#DIV/0!		1.05E-3	4.78E-004	1.15E-003	1.33E-006	24.48	789.12	359.21	867.029075	867.029075	-24.48		1.05E-3	4.78E-004	1.15E-003	1.33E-006	24.48	789.12	359.21	867.029075	867.029075	-24.48
						20830	130879		-422	178199	0.00E+000	2.37E-003	2.37E-003	2.37E-003		2295	-1888	406	2.16E+5	1.04E-3	-1.88E-3	2.15E-3		1.04E-3	4.84E-004	1.15E-003	24.92	8.71E+002	-24.92		1.31E+015	-7.64E-16		0	#DIV/0!		1.04E-3	4.84E-004	1.15E-003	1.32E-006	24.92	789.52	366.75	870.544365	870.544365	-24.92		1.04E-3	4.84E-004	1.15E-003	1.32E-006	24.92	789.52	366.75	870.544365	870.544365	-24.92
						20840	130942		-422	178028	0.00E+000	2.37E-003	2.37E-003	2.37E-003		2296	-1888	408	2.17E+5	1.03E-3	-1.88E-3	2.15E-3		1.03E-3	4.90E-004	1.14E-003	25.36	8.74E+002	-25.36		1.31E+015	-7.64E-16		0	#DIV/0!		1.03E-3	4.90E-004	1.14E-003	1.31E-006	25.36	789.77	374.30	873.980234	873.980234	-25.36		1.03E-3	4.90E-004	1.14E-003	1.31E-006	25.36	789.77	374.30	873.980234	873.980234	-25.36
						20850	131004		-422	177857	0.00E+000	2.37E-003	2.37E-003	2.37E-003		2297	-1887	410	2.19E+5	1.03E-3	-1.88E-3	2.14E-3		1.03E-3	4.96E-004	1.14E-003	25.80	8.77E+002	-25.80		1.31E+015	-7.63E-16		0	#DIV/0!		1.03E-3	4.96E-004	1.14E-003	1.30E-006	25.80	789.87	381.86	877.335452	877.335452	-25.80		1.03E-3	4.96E-004	1.14E-003	1.30E-006	25.80	789.87	381.86	877.335452	877.335452	-25.80
						20860	131067		-422	177687	0.00E+000	2.37E-003	2.37E-003	2.37E-003		2298	-1886	412	2.21E+5	1.02E-3	-1.87E-3	2.13E-3		1.02E-3	5.02E-004	1.14E-003	26.25	8.81E+002	-26.25		1.31E+015	-7.63E-16		0	#DIV/0!		1.02E-3	5.02E-004	1.14E-003	1.29E-006	26.25	789.82	389.43	880.608855	880.608855	-26.25		1.02E-3	5.02E-004	1.14E-003	1.29E-006	26.25	789.82	389.43	880.608855	880.608855	-26.25
						20870	131130		-421	177516	0.00E+000	2.37E-003	2.37E-003	2.37E-003		2299	-1885	414	2.22E+5	1.01E-3	-1.87E-3	2.12E-3		1.01E-3	5.08E-004	1.13E-003	26.69	8.84E+002	-26.69		1.31E+015	-7.63E-16		0	#DIV/0!		1.01E-3	5.08E-004	1.13E-003	1.28E-006	26.69	789.62	397.00	883.799351	883.799351	-26.69		1.01E-3	5.08E-004	1.13E-003	1.28E-006	26.69	789.62	397.00	883.799351	883.799351	-26.69
						20880	131193		-421	177346	0.00E+000	2.37E-003	2.37E-003	2.37E-003		2300	-1884	416	2.24E+5	1.00E-3	-1.86E-3	2.11E-3		1.00E-3	5.14E-004	1.13E-003	27.14	8.87E+002	-27.14		1.31E+015	-7.62E-16		0	#DIV/0!		1.00E-3	5.14E-004	1.13E-003	1.27E-006	27.14	789.26	404.56	886.905919	886.905919	-27.14		1.00E-3	5.14E-004	1.13E-003	1.27E-006	27.14	789.26	404.56	886.905919	886.905919	-27.14
						20890	131256		-421	177177	0.00E+000	2.38E-003	2.38E-003	2.38E-003		2301	-1883	418	2.26E+5	9.96E-4	-1.86E-3	2.11E-3		9.96E-4	5.20E-004	1.12E-003	27.59	8.90E+002	-27.59		1.31E+015	-7.62E-16		0	#DIV/0!		9.96E-4	5.20E-004	1.12E-003	1.26E-006	27.59	788.76	412.11	889.927612	889.927612	-27.59		9.96E-4	5.20E-004	1.12E-003	1.26E-006	27.59	788.76	412.11	889.927612	889.927612	-27.59
						20900	131319		-421	177007	0.00E+000	2.38E-003	2.38E-003	2.38E-003		2303	-1882	420	2.27E+5	9.89E-4	-1.85E-3	2.10E-3		9.89E-4	5.26E-004	1.12E-003	28.03	8.93E+002	-28.03		1.31E+015	-7.62E-16		0	#DIV/0!		9.89E-4	5.26E-004	1.12E-003	1.25E-006	28.03	788.10	419.65	892.863555	892.863555	-28.03		9.89E-4	5.26E-004	1.12E-003	1.25E-006	28.03	788.10	419.65	892.863555	892.863555	-28.03
						20901.384360	131327		-421	176984	0.00E+000	2.38E-003	2.38E-003	2.38E-003		2303	-1882	421	2.27E+5	9.88E-4	-1.85E-3	2.10E-3		9.88E-4	5.27E-004	1.12E-003	28.10	8.93E+002	-28.10		1.31E+015	-7.61E-16		0	#DIV/0!		9.88E-4	5.27E-004	1.12E-003	1.25E-006	28.10	787.99	420.69	893.263193	893.263193	-28.10		9.88E-4	5.27E-004	1.12E-003	1.25E-006	28.10	787.99	420.69	893.263193	893.263193	-28.10
						20910	131381		-421	176838	0.00E+000	2.38E-003	2.38E-003	2.38E-003		2304	-1881	422	2.29E+5	9.81E-4	-1.85E-3	2.09E-3		9.81E-4	5.32E-004	1.12E-003	28.48	8.96E+002	-28.48		1.31E+015	-7.61E-16		0	#DIV/0!		9.81E-4	5.32E-004	1.12E-003	1.25E-006	28.48	787.29	427.17	895.712953	895.712953	-28.48		9.81E-4	5.32E-004	1.12E-003	1.25E-006	28.48	787.29	427.17	895.712953	895.712953	-28.48
						20920	131444		-420	176669	0.00E+000	2.38E-003	2.38E-003	2.38E-003		2305	-1880	424	2.31E+5	9.74E-4	-1.84E-3	2.08E-3		9.74E-4	5.38E-004	1.11E-003	28.93	8.98E+002	-28.93		1.31E+015	-7.61E-16		0	#DIV/0!		9.74E-4	5.38E-004	1.11E-003	1.24E-006	28.93	786.33	434.67	898.475083	898.475083	-28.93		9.74E-4	5.38E-004	1.11E-003	1.24E-006	28.93	786.33	434.67	898.475083	898.475083	-28.93
						20930	131507		-420	176500	0.00E+000	2.38E-003	2.38E-003	2.38E-003		2306	-1879	426	2.32E+5	9.67E-4	-1.84E-3	2.07E-3		9.67E-4	5.44E-004	1.11E-003	29.38	9.01E+002	-29.38		1.32E+015	-7.60E-16		0	#DIV/0!		9.67E-4	5.44E-004	1.11E-003	1.23E-006	29.38	785.22	442.15	901.149303	901.149303	-29.38		9.67E-4	5.44E-004	1.11E-003	1.23E-006	29.38	785.22	442.15	901.149303	901.149303	-29.38
						20940	131570		-420	176331	0.00E+000	2.38E-003	2.38E-003	2.38E-003		2307	-1879	428	2.34E+5	9.60E-4	-1.83E-3	2.07E-3		9.60E-4	5.50E-004	1.11E-003	29.83	9.04E+002	-29.83		1.32E+015	-7.60E-16		0	#DIV/0!		9.60E-4	5.50E-004	1.11E-003	1.22E-006	29.83	783.97	449.59	903.735048	903.735048	-29.83		9.60E-4	5.50E-004	1.11E-003	1.22E-006	29.83	783.97	449.59	903.735048	903.735048	-29.83
						20950	131633		-420	176163	0.00E+000	2.38E-003	2.38E-003	2.38E-003		2308	-1878	430	2.36E+5	9.53E-4	-1.83E-3	2.06E-3		9.53E-4	5.56E-004	1.10E-003	30.28	9.06E+002	-30.28		1.32E+015	-7.60E-16		0	#DIV/0!		9.53E-4	5.56E-004	1.10E-003	1.22E-006	30.28	782.57	457.00	906.231831	906.231831	-30.28		9.53E-4	5.56E-004	1.10E-003	1.22E-006	30.28	782.57	457.00	906.231831	906.231831	-30.28
						20960	131696		-420	175995	0.00E+000	2.38E-003	2.38E-003	2.38E-003		2309	-1877	432	2.37E+5	9.46E-4	-1.82E-3	2.05E-3		9.46E-4	5.62E-004	1.10E-003	30.73	9.09E+002	-30.73		1.32E+015	-7.59E-16		0	#DIV/0!		9.46E-4	5.62E-004	1.10E-003	1.21E-006	30.73	781.02	464.37	908.639245	908.639245	-30.73		9.46E-4	5.62E-004	1.10E-003	1.21E-006	30.73	781.02	464.37	908.639245	908.639245	-30.73
						20970	131758		-419	175827	0.00E+000	2.38E-003	2.38E-003	2.38E-003		2310	-1876	434	2.39E+5	9.39E-4	-1.82E-3	2.04E-3		9.39E-4	5.68E-004	1.10E-003	31.18	9.11E+002	-31.18		1.32E+015	-7.59E-16		0	#DIV/0!		9.39E-4	5.68E-004	1.10E-003	1.21E-006	31.18	779.33	471.69	910.956960	910.956960	-31.18		9.39E-4	5.68E-004	1.10E-003	1.21E-006	31.18	779.33	471.69	910.956960	910.956960	-31.18
						20980	131821		-419	175660	0.00E+000	2.39E-003	2.39E-003	2.39E-003		2311	-1875	436	2.41E+5	9.32E-4	-1.81E-3	2.04E-3		9.32E-4	5.74E-004	1.10E-003	31.63	9.13E+002	-31.63		1.32E+015	-7.59E-16		0	#DIV/0!		9.32E-4	5.74E-004	1.10E-003	1.20E-006	31.63	777.49	478.97	913.184727	913.184727	-31.63		9.32E-4	5.74E-004	1.10E-003	1.20E-006	31.63	777.49	478.97	913.184727	913.184727	-31.63
						20990	131884		-419	175492	0.00E+000	2.39E-003	2.39E-003	2.39E-003		2312	-1874	438	2.43E+5	9.26E-4	-1.81E-3	2.03E-3		9.26E-4	5.80E-004	1.09E-003	32.08	9.15E+002	-32.08		1.32E+015	-7.58E-16		0	#DIV/0!		9.26E-4	5.80E-004	1.09E-003	1.19E-006	32.08	775.52	486.20	915.322374	915.322374	-32.08		9.26E-4	5.80E-004	1.09E-003	1.19E-006	32.08	775.52	486.20	915.322374	915.322374	-32.08
						21000	131947		-419	175325	0.00E+000	2.39E-003	2.39E-003	2.39E-003		2314	-1873	440	2.44E+5	9.19E-4	-1.80E-3	2.02E-3		9.19E-4	5.86E-004	1.09E-003	32.53	9.17E+002	-32.53		1.32E+015	-7.58E-16		0	#DIV/0!		9.19E-4	5.86E-004	1.09E-003	1.19E-006	32.53	773.41	493.37	917.369806	917.369806	-32.53		9.19E-4	5.86E-004	1.09E-003	1.19E-006	32.53	773.41	493.37	917.369806	917.369806	-32.53
						21100	132575		-417	173667	0.00E+000	2.40E-003	2.40E-003	2.40E-003		2325	-1864	460	2.62E+5	8.56E-4	-1.75E-3	1.95E-3		8.56E-4	6.45E-004	1.07E-003	36.99	9.33E+002	-36.99		1.33E+015	-7.54E-16		0	#DIV/0!		8.56E-4	6.45E-004	1.07E-003	1.15E-006	36.99	745.20	561.25	932.915482	932.915482	-36.99		8.56E-4	6.45E-004	1.07E-003	1.15E-006	36.99	745.20	561.25	932.915482	932.915482	-36.99
						21200	133204		-415	172033	0.00E+000	2.41E-003	2.41E-003	2.41E-003		2336	-1855	480	2.81E+5	7.99E-4	-1.71E-3	1.89E-3		7.99E-4	7.02E-004	1.06E-003	41.29	9.40E+002	-41.29		1.33E+015	-7.51E-16		0	#DIV/0!		7.99E-4	7.02E-004	1.06E-003	1.13E-006	41.29	706.20	620.19	939.868312	939.868312	-41.29		7.99E-4	7.02E-004	1.06E-003	1.13E-006	41.29	706.20	620.19	939.868312	939.868312	-41.29
						21300	133832		-413	170421	0.00E+000	2.42E-003	2.42E-003	2.42E-003		2347	-1847	500	3.00E+5	7.48E-4	-1.66E-3	1.82E-3		7.48E-4	7.58E-004	1.06E-003	45.37	9.39E+002	-45.37		1.34E+015	-7.47E-16		0	#DIV/0!		7.48E-4	7.58E-004	1.06E-003	1.13E-006	45.37	659.76	668.41	939.180146	939.180146	-45.37		7.48E-4	7.58E-004	1.06E-003	1.13E-006	45.37	659.76	668.41	939.180146	939.180146	-45.37
						21400	134460		-411	168832	0.00E+000	2.43E-003	2.43E-003	2.43E-003		2358	-1838	519	3.20E+5	7.01E-4	-1.62E-3	1.77E-3		7.01E-4	8.12E-004	1.07E-003	49.18	9.32E+002	-49.18		1.34E+015	-7.44E-16		0	#DIV/0!		7.01E-4	8.12E-004	1.07E-003	1.15E-006	49.18	609.29	705.46	932.152608	932.152608	-49.18		7.01E-4	8.12E-004	1.07E-003	1.15E-006	49.18	609.29	705.46	932.152608	932.152608	-49.18
						21500	135088		-409	167265	0.00E+000	2.45E-003	2.45E-003	2.45E-003		2369	-1830	539	3.41E+5	6.59E-4	-1.58E-3	1.71E-3		6.59E-4	8.64E-004	1.09E-003	52.69	9.20E+002	-52.69		1.35E+015	-7.40E-16		0	#DIV/0!		6.59E-4	8.64E-004	1.09E-003	1.18E-006	52.69	557.71	731.94	920.201743	920.201743	-52.69		6.59E-4	8.64E-004	1.09E-003	1.18E-006	52.69	557.71	731.94	920.201743	920.201743	-52.69
						21600	135717		-407	165720	0.00E+000	2.46E-003	2.46E-003	2.46E-003		2380	-1821	559	3.62E+5	6.20E-4	-1.54E-3	1.66E-3		6.20E-4	9.15E-004	1.11E-003	55.90	9.05E+002	-55.90		1.36E+015	-7.37E-16		0	#DIV/0!		6.20E-4	9.15E-004	1.11E-003	1.22E-006	55.90	507.23	749.10	904.677089	904.677089	-55.90		6.20E-4	9.15E-004	1.11E-003	1.22E-006	55.90	507.23	749.10	904.677089	904.677089	-55.90
						21700	136345		-405	164196	0.00E+000	2.47E-003	2.47E-003	2.47E-003		2391	-1813	578	3.84E+5	5.84E-4	-1.50E-3	1.61E-3		5.84E-4	9.65E-004	1.13E-003	58.80	8.87E+002	-58.80		1.36E+015	-7.33E-16		0	#DIV/0!		5.84E-4	9.65E-004	1.13E-003	1.27E-006	58.80	459.37	758.49	886.753683	886.753683	-58.80		5.84E-4	9.65E-004	1.13E-003	1.27E-006	58.80	459.37	758.49	886.753683	886.753683	-58.80
						21800	136973		-403	162693	0.00E+000	2.48E-003	2.48E-003	2.48E-003		2402	-1804	597	4.07E+5	5.52E-4	-1.47E-3	1.57E-3		5.52E-4	1.01E-003	1.15E-003	61.42	8.67E+002	-61.42		1.37E+015	-7.30E-16		0	#DIV/0!		5.52E-4	1.01E-003	1.15E-003	1.33E-006	61.42	415.00	761.67	867.388356	867.388356	-61.42		5.52E-4	1.01E-003	1.15E-003	1.33E-006	61.42	415.00	761.67	867.388356	867.388356	-61.42
						21900	137602		-402	161211	0.00E+000	2.49E-003	2.49E-003	2.49E-003		2413	-1796	617	4.31E+5	5.22E-4	-1.43E-3	1.52E-3		5.22E-4	1.06E-003	1.18E-003	63.77	8.47E+002	-63.77		1.38E+015	-7.27E-16		0	#DIV/0!		5.22E-4	1.06E-003	1.18E-003	1.39E-006	63.77	374.52	760.05	847.320178	847.320178	-63.77		5.22E-4	1.06E-003	1.18E-003	1.39E-006	63.77	374.52	760.05	847.320178	847.320178	-63.77
						22000	138230		-400	159749	0.00E+000	2.50E-003	2.50E-003	2.50E-003		2424	-1788	636	4.55E+5	4.94E-4	-1.40E-3	1.48E-3		4.94E-4	1.10E-003	1.21E-003	65.88	8.27E+002	-65.88		1.38E+015	-7.23E-16		0	#DIV/0!		4.94E-4	1.10E-003	1.21E-003	1.46E-006	65.88	338.00	754.88	827.095086	827.095086	-65.88		4.94E-4	1.10E-003	1.21E-003	1.46E-006	65.88	338.00	754.88	827.095086	827.095086	-65.88
						22100	138858		-398	158306	0.00E+000	2.51E-003	2.51E-003	2.51E-003		2435	-1780	655	4.79E+5	4.69E-4	-1.37E-3	1.44E-3		4.69E-4	1.15E-003	1.24E-003	67.77	8.07E+002	-67.77		1.39E+015	-7.20E-16		0	#DIV/0!		4.69E-4	1.15E-003	1.24E-003	1.54E-006	67.77	305.30	747.13	807.099924	807.099924	-67.77		4.69E-4	1.15E-003	1.24E-003	1.54E-006	67.77	305.30	747.13	807.099924	807.099924	-67.77
						22200	139487		-396	156883	0.00E+000	2.52E-003	2.52E-003	2.52E-003		2446	-1772	674	5.05E+5	4.45E-4	-1.34E-3	1.41E-3		4.45E-4	1.19E-003	1.27E-003	69.47	7.88E+002	-69.47		1.39E+015	-7.17E-16		0	#DIV/0!		4.45E-4	1.19E-003	1.27E-003	1.61E-006	69.47	276.15	737.60	787.596974	787.596974	-69.47		4.45E-4	1.19E-003	1.27E-003	1.61E-006	69.47	276.15	737.60	787.596974	787.596974	-69.47
						22300	140115		-394	155480	0.00E+000	2.54E-003	2.54E-003	2.54E-003		2457	-1764	693	5.30E+5	4.23E-4	-1.31E-3	1.37E-3		4.23E-4	1.23E-003	1.30E-003	71.00	7.69E+002	-71.00		1.40E+015	-7.14E-16		0	#DIV/0!		4.23E-4	1.23E-003	1.30E-003	1.69E-006	71.00	250.24	726.89	768.754569	768.754569	-71.00		4.23E-4	1.23E-003	1.30E-003	1.69E-006	71.00	250.24	726.89	768.754569	768.754569	-71.00
						22400	140743		-393	154094	0.00E+000	2.55E-003	2.55E-003	2.55E-003		2468	-1756	712	5.57E+5	4.03E-4	-1.28E-3	1.34E-3		4.03E-4	1.27E-003	1.33E-003	72.38	7.51E+002	-72.38		1.41E+015	-7.11E-16		0	#DIV/0!		4.03E-4	1.27E-003	1.33E-003	1.77E-006	72.38	227.24	715.45	750.672246	750.672246	-72.38		4.03E-4	1.27E-003	1.33E-003	1.77E-006	72.38	227.24	715.45	750.672246	750.672246	-72.38
						22500	141372		-391	152728	0.00E+000	2.56E-003	2.56E-003	2.56E-003		2479	-1748	731	5.84E+5	3.85E-4	-1.25E-3	1.31E-3		3.85E-4	1.31E-003	1.36E-003	73.62	7.33E+002	-73.62		1.41E+015	-7.07E-16		0	#DIV/0!		3.85E-4	1.31E-003	1.36E-003	1.86E-006	73.62	206.82	703.63	733.400430	733.400430	-73.62		3.85E-4	1.31E-003	1.36E-003	1.86E-006	73.62	206.82	703.63	733.400430	733.400430	-73.62
						22600	142000		-389	151379	0.00E+000	2.57E-003	2.57E-003	2.57E-003		2490	-1741	749	6.12E+5	3.67E-4	-1.22E-3	1.28E-3		3.67E-4	1.35E-003	1.39E-003	74.74	7.17E+002	-74.74		1.42E+015	-7.04E-16		0	#DIV/0!		3.67E-4	1.35E-003	1.39E-003	1.95E-006	74.74	188.68	691.68	716.955329	716.955329	-74.74		3.67E-4	1.35E-003	1.39E-003	1.95E-006	74.74	188.68	691.68	716.955329	716.955329	-74.74
						22700	142628		-387	150048	0.00E+000	2.58E-003	2.58E-003	2.58E-003		2501	-1733	768	6.40E+5	3.51E-4	-1.20E-3	1.25E-3		3.51E-4	1.38E-003	1.43E-003	75.76	7.01E+002	-75.76		1.43E+015	-7.01E-16		0	#DIV/0!		3.51E-4	1.38E-003	1.43E-003	2.03E-006	75.76	172.56	679.77	701.329946	701.329946	-75.76		3.51E-4	1.38E-003	1.43E-003	2.03E-006	75.76	172.56	679.77	701.329946	701.329946	-75.76
						22800	143257		-386	148735	0.00E+000	2.59E-003	2.59E-003	2.59E-003		2512	-1725	787	6.69E+5	3.36E-4	-1.18E-3	1.22E-3		3.36E-4	1.42E-003	1.46E-003	76.68	6.87E+002	-76.68		1.43E+015	-6.98E-16		0	#DIV/0!		3.36E-4	1.42E-003	1.46E-003	2.12E-006	76.68	158.19	668.03	686.502068	686.502068	-76.68		3.36E-4	1.42E-003	1.46E-003	2.12E-006	76.68	158.19	668.03	686.502068	686.502068	-76.68
						22900	143885		-384	147439	0.00E+000	2.60E-003	2.60E-003	2.60E-003		2523	-1718	805	6.99E+5	3.21E-4	-1.15E-3	1.20E-3		3.21E-4	1.45E-003	1.49E-003	77.52	6.72E+002	-77.52		1.44E+015	-6.95E-16		0	#DIV/0!		3.21E-4	1.45E-003	1.49E-003	2.21E-006	77.52	145.36	656.54	672.439967	672.439967	-77.52		3.21E-4	1.45E-003	1.49E-003	2.21E-006	77.52	145.36	656.54	672.439967	672.439967	-77.52
						23000	144513		-382	146160	0.00E+000	2.62E-003	2.62E-003	2.62E-003		2534	-1710	824	7.29E+5	3.08E-4	-1.13E-3	1.17E-3		3.08E-4	1.49E-003	1.52E-003	78.28	6.59E+002	-78.28		1.45E+015	-6.92E-16		0	#DIV/0!		3.08E-4	1.49E-003	1.52E-003	2.30E-006	78.28	133.88	645.37	659.106410	659.106410	-78.28		3.08E-4	1.49E-003	1.52E-003	2.30E-006	78.28	133.88	645.37	659.106410	659.106410	-78.28
						23100	145142		-381	144897	0.00E+000	2.63E-003	2.63E-003	2.63E-003		2545	-1703	842	7.59E+5	2.96E-4	-1.11E-3	1.15E-3		2.96E-4	1.52E-003	1.55E-003	78.98	6.46E+002	-78.98		1.45E+015	-6.89E-16		0	#DIV/0!		2.96E-4	1.52E-003	1.55E-003	2.39E-006	78.98	123.59	634.54	646.461446	646.461446	-78.98		2.96E-4	1.52E-003	1.55E-003	2.39E-006	78.98	123.59	634.54	646.461446	646.461446	-78.98
						23200	145770		-379	143651	0.00E+000	2.64E-003	2.64E-003	2.64E-003		2556	-1696	860	7.91E+5	2.84E-4	-1.09E-3	1.12E-3		2.84E-4	1.55E-003	1.58E-003	79.62	6.34E+002	-79.62		1.46E+015	-6.86E-16		0	#DIV/0!		2.84E-4	1.55E-003	1.58E-003	2.48E-006	79.62	114.34	624.08	634.464302	634.464302	-79.62		2.84E-4	1.55E-003	1.58E-003	2.48E-006	79.62	114.34	624.08	634.464302	634.464302	-79.62
						23300	146398		-377	142420	0.00E+000	2.65E-003	2.65E-003	2.65E-003		2567	-1688	879	8.23E+5	2.73E-4	-1.07E-3	1.10E-3		2.73E-4	1.58E-003	1.60E-003	80.20	6.23E+002	-80.20		1.46E+015	-6.83E-16		0	#DIV/0!		2.73E-4	1.58E-003	1.60E-003	2.58E-006	80.20	106.01	613.99	623.074639	623.074639	-80.20		2.73E-4	1.58E-003	1.60E-003	2.58E-006	80.20	106.01	613.99	623.074639	623.074639	-80.20
						23400	147027		-376	141205	0.00E+000	2.66E-003	2.66E-003	2.66E-003		2578	-1681	897	8.55E+5	2.63E-4	-1.05E-3	1.08E-3		2.63E-4	1.61E-003	1.63E-003	80.74	6.12E+002	-80.74		1.47E+015	-6.80E-16		0	#DIV/0!		2.63E-4	1.61E-003	1.63E-003	2.67E-006	80.74	98.48	604.28	612.253373	612.253373	-80.74		2.63E-4	1.61E-003	1.63E-003	2.67E-006	80.74	98.48	604.28	612.253373	612.253373	-80.74
						23500	147655		-374	140006	0.00E+000	2.67E-003	2.67E-003	2.67E-003		2589	-1674	915	8.88E+5	2.53E-4	-1.03E-3	1.06E-3		2.53E-4	1.64E-003	1.66E-003	81.24	6.02E+002	-81.24		1.48E+015	-6.77E-16		0	#DIV/0!		2.53E-4	1.64E-003	1.66E-003	2.76E-006	81.24	91.67	594.94	601.963169	601.963169	-81.24		2.53E-4	1.64E-003	1.66E-003	2.76E-006	81.24	91.67	594.94	601.963169	601.963169	-81.24
						23600	148283		-373	138822	0.00E+000	2.68E-003	2.68E-003	2.68E-003		2600	-1667	933	9.21E+5	2.44E-4	-1.01E-3	1.04E-3		2.44E-4	1.67E-003	1.69E-003	81.70	5.92E+002	-81.70		1.48E+015	-6.74E-16		0	#DIV/0!		2.44E-4	1.67E-003	1.69E-003	2.85E-006	81.70	85.49	585.97	592.168726	592.168726	-81.70		2.44E-4	1.67E-003	1.69E-003	2.85E-006	81.70	85.49	585.97	592.168726	592.168726	-81.70
						23700	148911		-371	137653	0.00E+000	2.70E-003	2.70E-003	2.70E-003		2611	-1660	951	9.55E+5	2.35E-4	-9.96E-4	1.02E-3		2.35E-4	1.70E-003	1.72E-003	82.12	5.83E+002	-82.12		1.49E+015	-6.72E-16		0	#DIV/0!		2.35E-4	1.70E-003	1.72E-003	2.94E-006	82.12	79.86	577.34	582.836906	582.836906	-82.12		2.35E-4	1.70E-003	1.72E-003	2.94E-006	82.12	79.86	577.34	582.836906	582.836906	-82.12
						23800	149540		-369	136499	0.00E+000	2.71E-003	2.71E-003	2.71E-003		2622	-1653	969	9.90E+5	2.27E-4	-9.79E-4	1.01E-3		2.27E-4	1.73E-003	1.74E-003	82.52	5.74E+002	-82.52		1.50E+015	-6.69E-16		0	#DIV/0!		2.27E-4	1.73E-003	1.74E-003	3.04E-006	82.52	74.74	569.05	573.936767	573.936767	-82.52		2.27E-4	1.73E-003	1.74E-003	3.04E-006	82.52	74.74	569.05	573.936767	573.936767	-82.52
						23900	150168		-368	135359	0.00E+000	2.72E-003	2.72E-003	2.72E-003		2633	-1646	987	1.02E+6	2.19E-4	-9.63E-4	9.88E-4		2.19E-4	1.75E-003	1.77E-003	82.88	5.65E+002	-82.88		1.50E+015	-6.66E-16		0	#DIV/0!		2.19E-4	1.75E-003	1.77E-003	3.13E-006	82.88	70.06	561.08	565.439523	565.439523	-82.88		2.19E-4	1.75E-003	1.77E-003	3.13E-006	82.88	70.06	561.08	565.439523	565.439523	-82.88
						24000	150796		-366	134233	0.00E+000	2.73E-003	2.73E-003	2.73E-003		2644	-1639	1005	1.06E+6	2.12E-4	-9.48E-4	9.71E-4		2.12E-4	1.78E-003	1.79E-003	83.22	5.57E+002	-83.22		1.51E+015	-6.63E-16		0	#DIV/0!		2.12E-4	1.78E-003	1.79E-003	3.22E-006	83.22	65.78	553.42	557.318469	557.318469	-83.22		2.12E-4	1.78E-003	1.79E-003	3.22E-006	83.22	65.78	553.42	557.318469	557.318469	-83.22
						24100	151425		-365	133122	0.00E+000	2.74E-003	2.74E-003	2.74E-003		2655	-1632	1023	1.10E+6	2.05E-4	-9.33E-4	9.55E-4		2.05E-4	1.81E-003	1.82E-003	83.54	5.50E+002	-83.54		1.51E+015	-6.60E-16		0	#DIV/0!		2.05E-4	1.81E-003	1.82E-003	3.31E-006	83.54	61.85	546.06	549.548877	549.548877	-83.54		2.05E-4	1.81E-003	1.82E-003	3.31E-006	83.54	61.85	546.06	549.548877	549.548877	-83.54
						24200	152053		-363	132024	0.00E+000	2.75E-003	2.75E-003	2.75E-003		2666	-1625	1041	1.13E+6	1.98E-4	-9.18E-4	9.39E-4		1.98E-4	1.83E-003	1.84E-003	83.83	5.42E+002	-83.83		1.52E+015	-6.58E-16		0	#DIV/0!		1.98E-4	1.83E-003	1.84E-003	3.40E-006	83.83	58.24	538.97	542.107875	542.107875	-83.83		1.98E-4	1.83E-003	1.84E-003	3.40E-006	83.83	58.24	538.97	542.107875	542.107875	-83.83
						24300	152681		-362	130939	0.00E+000	2.76E-003	2.76E-003	2.76E-003		2677	-1619	1058	1.17E+6	1.92E-4	-9.04E-4	9.24E-4		1.92E-4	1.86E-003	1.87E-003	84.11	5.35E+002	-84.11		1.53E+015	-6.55E-16		0	#DIV/0!		1.92E-4	1.86E-003	1.87E-003	3.49E-006	84.11	54.92	532.15	534.974326	534.974326	-84.11		1.92E-4	1.86E-003	1.87E-003	3.49E-006	84.11	54.92	532.15	534.974326	534.974326	-84.11
						24400	153310		-360	129868	0.00E+000	2.77E-003	2.77E-003	2.77E-003		2688	-1612	1076	1.21E+6	1.86E-4	-8.91E-4	9.10E-4		1.86E-4	1.88E-003	1.89E-003	84.37	5.28E+002	-84.37		1.53E+015	-6.52E-16		0	#DIV/0!		1.86E-4	1.88E-003	1.89E-003	3.59E-006	84.37	51.85	525.58	528.128701	528.128701	-84.37		1.86E-4	1.88E-003	1.89E-003	3.59E-006	84.37	51.85	525.58	528.128701	528.128701	-84.37
						24500	153938		-359	128810	0.00E+000	2.79E-003	2.79E-003	2.79E-003		2699	-1606	1094	1.25E+6	1.80E-4	-8.77E-4	8.96E-4		1.80E-4	1.91E-003	1.92E-003	84.61	5.22E+002	-84.61		1.54E+015	-6.50E-16		0	#DIV/0!		1.80E-4	1.91E-003	1.92E-003	3.68E-006	84.61	49.02	519.24	521.552961	521.552961	-84.61		1.80E-4	1.91E-003	1.92E-003	3.68E-006	84.61	49.02	519.24	521.552961	521.552961	-84.61
						24600	154566		-357	127765	0.00E+000	2.80E-003	2.80E-003	2.80E-003		2710	-1599	1111	1.29E+6	1.75E-4	-8.65E-4	8.82E-4		1.75E-4	1.93E-003	1.94E-003	84.83	5.15E+002	-84.83		1.55E+015	-6.47E-16		0	#DIV/0!		1.75E-4	1.93E-003	1.94E-003	3.77E-006	84.83	46.40	513.14	515.230441	515.230441	-84.83		1.75E-4	1.93E-003	1.94E-003	3.77E-006	84.83	46.40	513.14	515.230441	515.230441	-84.83
						24700	155195		-356	126733	0.00E+000	2.81E-003	2.81E-003	2.81E-003		2721	-1593	1129	1.32E+6	1.70E-4	-8.52E-4	8.69E-4		1.70E-4	1.96E-003	1.96E-003	85.05	5.09E+002	-85.05		1.55E+015	-6.44E-16		0	#DIV/0!		1.70E-4	1.96E-003	1.96E-003	3.86E-006	85.05	43.97	507.24	509.145734	509.145734	-85.05		1.70E-4	1.96E-003	1.96E-003	3.86E-006	85.05	43.97	507.24	509.145734	509.145734	-85.05
						24800	155823		-355	125713	0.00E+000	2.82E-003	2.82E-003	2.82E-003		2732	-1586	1146	1.36E+6	1.65E-4	-8.40E-4	8.56E-4		1.65E-4	1.98E-003	1.99E-003	85.25	5.03E+002	-85.25		1.56E+015	-6.42E-16		0	#DIV/0!		1.65E-4	1.98E-003	1.99E-003	3.95E-006	85.25	41.71	501.55	503.284596	503.284596	-85.25		1.65E-4	1.98E-003	1.99E-003	3.95E-006	85.25	41.71	501.55	503.284596	503.284596	-85.25
						24900	156451		-353	124705	0.00E+000	2.83E-003	2.83E-003	2.83E-003		2743	-1580	1163	1.40E+6	1.60E-4	-8.29E-4	8.44E-4		1.60E-4	2.00E-003	2.01E-003	85.43	4.98E+002	-85.43		1.56E+015	-6.39E-16		0	#DIV/0!		1.60E-4	2.00E-003	2.01E-003	4.04E-006	85.43	39.61	496.05	497.633847	497.633847	-85.43		1.60E-4	2.00E-003	2.01E-003	4.04E-006	85.43	39.61	496.05	497.633847	497.633847	-85.43
						25000	157080		-352	123710	0.00E+000	2.84E-003	2.84E-003	2.84E-003		2754	-1573	1181	1.44E+6	1.55E-4	-8.17E-4	8.32E-4		1.55E-4	2.03E-003	2.03E-003	85.61	4.92E+002	-85.61		1.57E+015	-6.37E-16		0	#DIV/0!		1.55E-4	2.03E-003	2.03E-003	4.13E-006	85.61	37.66	490.74	492.181283	492.181283	-85.61		1.55E-4	2.03E-003	2.03E-003	4.13E-006	85.61	37.66	490.74	492.181283	492.181283	-85.61
						26000	163363		-338	114376	0.00E+000	2.96E-003	2.96E-003	2.96E-003		2864	-1513	1351	1.88E+6	1.20E-4	-7.20E-4	7.30E-4		1.20E-4	2.24E-003	2.24E-003	86.94	4.46E+002	-86.94		1.63E+015	-6.12E-16		0	#DIV/0!		1.20E-4	2.24E-003	2.24E-003	5.02E-006	86.94	23.85	445.79	446.425432	446.425432	-86.94		1.20E-4	2.24E-003	2.24E-003	5.02E-006	86.94	23.85	445.79	446.425432	446.425432	-86.94
						27000	169646		-326	106061	0.00E+000	3.07E-003	3.07E-003	3.07E-003		2975	-1457	1518	2.35E+6	9.54E-5	-6.45E-4	6.52E-4		9.54E-5	2.43E-003	2.43E-003	87.75	4.12E+002	-87.75		1.70E+015	-5.89E-16		0	#DIV/0!		9.54E-5	2.43E-003	2.43E-003	5.89E-006	87.75	16.19	411.60	411.914962	411.914962	-87.75		9.54E-5	2.43E-003	2.43E-003	5.89E-006	87.75	16.19	411.60	411.914962	411.914962	-87.75
						28000	175929		-314	98620	0.00E+000	3.18E-003	3.18E-003	3.18E-003		3085	-1405	1680	2.87E+6	7.82E-5	-5.85E-4	5.90E-4		7.82E-5	2.60E-003	2.60E-003	88.28	3.85E+002	-88.28		1.76E+015	-5.68E-16		0	#DIV/0!		7.82E-5	2.60E-003	2.60E-003	6.76E-006	88.28	11.56	384.34	384.517042	384.517042	-88.28		7.82E-5	2.60E-003	2.60E-003	6.76E-006	88.28	11.56	384.34	384.517042	384.517042	-88.28
						29000	182212		-303	91936	0.00E+000	3.30E-003	3.30E-003	3.30E-003		3195	-1356	1838	3.43E+6	6.55E-5	-5.36E-4	5.40E-4		6.55E-5	2.76E-003	2.76E-003	88.64	3.62E+002	-88.64		1.82E+015	-5.49E-16		0	#DIV/0!		6.55E-5	2.76E-003	2.76E-003	7.63E-006	88.64	8.58	361.84	361.939560	361.939560	-88.64		6.55E-5	2.76E-003	2.76E-003	7.63E-006	88.64	8.58	361.84	361.939560	361.939560	-88.64
						30000	188496		-293	85909	0.00E+000	3.41E-003	3.41E-003	3.41E-003		3305	-1311	1994	4.03E+6	5.58E-5	-4.95E-4	4.98E-4		5.58E-5	2.92E-003	2.92E-003	88.90	3.43E+002	-88.90		1.88E+015	-5.31E-16		0	#DIV/0!		5.58E-5	2.92E-003	2.92E-003	8.51E-006	88.90	6.56	342.75	342.812100	342.812100	-88.90		5.58E-5	2.92E-003	2.92E-003	8.51E-006	88.90	6.56	342.75	342.812100	342.812100	-88.90
						31000	194779		-284	80456	0.00E+000	3.53E-003	3.53E-003	3.53E-003		3415	-1269	2146	4.66E+6	4.82E-5	-4.61E-4	4.63E-4		4.82E-5	3.06E-003	3.07E-003	89.10	3.26E+002	-89.10		1.95E+015	-5.13E-16		0	#DIV/0!		4.82E-5	3.06E-003	3.07E-003	9.39E-006	89.10	5.13	326.22	326.263116	326.263116	-89.10		4.82E-5	3.06E-003	3.07E-003	9.39E-006	89.10	5.13	326.22	326.263116	326.263116	-89.10
						32000	201062		-275	75506	0.00E+000	3.64E-003	3.64E-003	3.64E-003		3525	-1229	2296	5.32E+6	4.22E-5	-4.31E-4	4.33E-4		4.22E-5	3.21E-003	3.21E-003	89.25	3.12E+002	-89.25		2.01E+015	-4.97E-16		0	#DIV/0!		4.22E-5	3.21E-003	3.21E-003	1.03E-005	89.25	4.10	311.68	311.709443	311.709443	-89.25		4.22E-5	3.21E-003	3.21E-003	1.03E-005	89.25	4.10	311.68	311.709443	311.709443	-89.25
						33000	207345		-266	70999	0.00E+000	3.75E-003	3.75E-003	3.75E-003		3636	-1192	2444	6.02E+6	3.73E-5	-4.06E-4	4.08E-4		3.73E-5	3.35E-003	3.35E-003	89.36	2.99E+002	-89.36		2.07E+015	-4.82E-16		0	#DIV/0!		3.73E-5	3.35E-003	3.35E-003	1.12E-005	89.36	3.33	298.73	298.744066	298.744066	-89.36		3.73E-5	3.35E-003	3.35E-003	1.12E-005	89.36	3.33	298.73	298.744066	298.744066	-89.36
						34000	213628		-259	66884	0.00E+000	3.87E-003	3.87E-003	3.87E-003		3746	-1157	2589	6.75E+6	3.33E-5	-3.83E-4	3.85E-4		3.33E-5	3.48E-003	3.48E-003	89.45	2.87E+002	-89.45		2.14E+015	-4.68E-16		0	#DIV/0!		3.33E-5	3.48E-003	3.48E-003	1.21E-005	89.45	2.74	287.06	287.072675	287.072675	-89.45		3.33E-5	3.48E-003	3.48E-003	1.21E-005	89.45	2.74	287.06	287.072675	287.072675	-89.45
						35000	219911		-251	63117	0.00E+000	3.98E-003	3.98E-003	3.98E-003		3856	-1124	2732	7.51E+6	2.99E-5	-3.64E-4	3.65E-4		2.99E-5	3.62E-003	3.62E-003	89.53	2.76E+002	-89.53		2.20E+015	-4.55E-16		0	#DIV/0!		2.99E-5	3.62E-003	3.62E-003	1.31E-005	89.53	2.28	276.47	276.475989	276.475989	-89.53		2.99E-5	3.62E-003	3.62E-003	1.31E-005	89.53	2.28	276.47	276.475989	276.475989	-89.53
						36000	226195		-244	59659	0.00E+000	4.09E-003	4.09E-003	4.09E-003		3966	-1093	2873	8.31E+6	2.70E-5	-3.46E-4	3.47E-4		2.70E-5	3.75E-003	3.75E-003	89.59	2.67E+002	-89.59		2.26E+015	-4.42E-16		0	#DIV/0!		2.70E-5	3.75E-003	3.75E-003	1.40E-005	89.59	1.92	266.78	266.786390	266.786390	-89.59		2.70E-5	3.75E-003	3.75E-003	1.40E-005	89.59	1.92	266.78	266.786390	266.786390	-89.59
						37000	232478		-238	56478	0.00E+000	4.21E-003	4.21E-003	4.21E-003		4076	-1063	3013	9.13E+6	2.46E-5	-3.30E-4	3.31E-4		2.46E-5	3.88E-003	3.88E-003	89.64	2.58E+002	-89.64		2.32E+015	-4.30E-16		0	#DIV/0!		2.46E-5	3.88E-003	3.88E-003	1.50E-005	89.64	1.64	257.87	257.872900	257.872900	-89.64		2.46E-5	3.88E-003	3.88E-003	1.50E-005	89.64	1.64	257.87	257.872900	257.872900	-89.64
						38000	238761		-231	53545	0.00E+000	4.32E-003	4.32E-003	4.32E-003		4186	-1035	3151	9.98E+6	2.25E-5	-3.16E-4	3.17E-4		2.25E-5	4.01E-003	4.01E-003	89.68	2.50E+002	-89.68		2.39E+015	-4.19E-16		0	#DIV/0!		2.25E-5	4.01E-003	4.01E-003	1.60E-005	89.68	1.40	249.63	249.631209	249.631209	-89.68		2.25E-5	4.01E-003	4.01E-003	1.60E-005	89.68	1.40	249.63	249.631209	249.631209	-89.68
						39000	245044		-225	50834	0.00E+000	4.44E-003	4.44E-003	4.44E-003		4297	-1009	3288	1.09E+7	2.07E-5	-3.03E-4	3.03E-4		2.07E-5	4.13E-003	4.13E-003	89.71	2.42E+002	-89.71		2.45E+015	-4.08E-16		0	#DIV/0!		2.07E-5	4.13E-003	4.13E-003	1.71E-005	89.71	1.21	241.97	241.976848	241.976848	-89.71		2.07E-5	4.13E-003	4.13E-003	1.71E-005	89.71	1.21	241.97	241.976848	241.976848	-89.71
						40000	251327		-220	48324	0.00E+000	4.55E-003	4.55E-003	4.55E-003		4407	-983	3423	1.18E+7	1.91E-5	-2.91E-4	2.91E-4		1.91E-5	4.26E-003	4.26E-003	89.74	2.35E+002	-89.74		2.51E+015	-3.98E-16		0	#DIV/0!		1.91E-5	4.26E-003	4.26E-003	1.81E-005	89.74	1.05	234.84	234.840423	234.840423	-89.74		1.91E-5	4.26E-003	4.26E-003	1.81E-005	89.74	1.05	234.84	234.840423	234.840423	-89.74

## Chart 0 - Conductance
Frequency (Hz) / Conductance (mohs)					Frequency (Hz) / Conductance (mohs)					Frequency (Hz) / Conductance (mohs)

## Chart 1 - Susceptance (mechanical branch)
Frequency (Hz) / Susceptance (mohs)

Frequency (Hz) / Susceptance (mohs)

Frequency (Hz) / Susceptance (mohs)

## Chart 2 - Susceptances (both branches)
Frequency (Hz) / Susceptance (mohs)					Frequency (Hz) / Admittance (mohs)					Frequency (Hz) / Admittance (mohs)

Frequency (Hz) / Susceptance (mohs)

				Frequency (Hz) / Susceptance (mohs)					Frequency (Hz) / Susceptance (mohs)
Frequency (Hz) / Susceptance (mohs)

Frequency (Hz) / Susceptance (mohs)

## Chart 2a - Admittance circle
Frequency (Hz) / Conductance (mohs)					Conductance (mohs) / Susceptance (mohs)

Frequency (Hz) / Susceptance (mohs)

Frequency (Hz) / Susceptance (mohs)

Frequency (Hz) / Susceptance (mohs)

## Chart 3 - Total admittance
Frequency (Hz) / Admittance (mohs)					Frequency (Hz) / Admittance (mohs)					Frequency (Hz) / Admittance (mohs)

				Frequency (Hz) / Admittance phase angle (degrees)
				Frequency (Hz) / Admittance phase angle (degrees)

Frequency (Hz) / Susceptance (mohs)

Frequency (Hz) / Susceptance (mohs)

## Chart 4 - Total impedance
Frequency (Hz) / Impedance (ohms)					Frequency (Hz) / Impedance (ohms)					Frequency (Hz) / Impedance (ohms)					Frequency (Hz) / Impedance (ohms)

Frequency (Hz) / Susceptance (mohs)

Frequency (Hz) / Susceptance (mohs)