## Data
			Original no-load data (Prokic)	Loaded / (for calcs)
Ceramic branch -	Resistance (ohms)	R0	0	0
	Capacitance (farads)	C0	1.81E-008	1.81E-008		4.65E+002

Mechanical branch -	Resistance (ohms)	RM	4.6	4.6
	Resistance (ohms) – load	RL	0	0		220
	Total resistance (ohms)		4.6	4.6
	Inductance (henries)	LM	0.01753	0.01753
	Capacitance (farads)	CM	4.05E-009	4.05E-009
	Resonance (mechanical)	fM	18895.86	18895.86

Total	Resonance (all R = 0)	f	20901.38	20901.38

	Parallel inductor / (for series resonance)		0.00392	10000000000.00000		0.00392	Set to large value to disable
	Series inductor / (for parallel resonance)		0.00320	0.00000		0.00320	Set to 0 to disable

Notes:
1. Data source – Prokic, Table T 1.1, p. 2-2
2. Using original data, all resonances disappear when RL ~220 ohms
3. Cyan cells (above) are calculated.
4. Imaginary values are in italics.

									Piezo branch					Mechanical branch					Piezo branch + Mechanical branch					Parallel tuning inductor / (for series resonance)			Series tuning inductor / (for parallel resonance)			(Piezo branch + Mechanical branch) + Parallel tuning inductor					(Piezo branch + Mechanical branch + Parallel tuning inductor) + Series tuning resistor
						f [Hz]	Omega		C0 reactance XC0	Impedance^2	Conductance	Susceptance S0	Susceptance (magnitude)	Admittance Y0		Inductor reactance XML	Capacitor reactance XMC	Total reactance XM	Impedance	Impedance^2	Conductance	Susceptance SM	Admittance YM	Admittance phase angle		Conductance / (in parallel with Susceptance)	Susceptance / (in parallel with Conductance)	Admittance	Admittance phase angle	Impedance	Impedance phase angle		Inductor reactance Xparallel	Inductor susceptance Xparallel		Inductor reactance Xseries	Inductor susceptance Xseries		Conductance / (in parallel with Susceptance)	Susceptance / (in parallel with Conductance)	Admittance	Admittance^2	Admittance phase angle	Resistance / (in series with Reactance)	Reactance / (in series with Resistance)	Impedance / (=sqrt(Resistance^2 / + Reactance^2)	Impedance check / (=1/Admittance)	Impedance phase angle		Resistance	Reactance	Impedance / (=sqrt(Resistance^2 / + Reactance^2)	Impedance^2	Impedance phase angle	Conductance	Susceptance	Admittance	Admittance phase angle
Legends									Piezo branch					Mechanical branch				Piezo branch / + Mechanical branch	Piezo branch + Mechanical branch	Piezo branch + Mechanical branch	Piezo branch + Mechanical branch	Piezo branch + Mechanical branch	Piezo branch + Mechanical branch					Piezo branch / + Mechanical branch	Piezo branch / + Mechanical branch / + Parallel tuning inductor	Piezo branch / + Mechanical branch / + Parallel tuning inductor	Piezo branch / + Mechanical branch / + Parallel tuning inductor	Piezo branch / + Mechanical branch / + Parallel tuning inductor	Piezo branch / + Mechanical branch / + Parallel tuning inductor	Piezo branch / + Mechanical branch / + Parallel tuning inductor	Piezo branch / + Mechanical branch / + Parallel tuning inductor	Piezo branch / + Mechanical branch / + Parallel tuning inductor			Piezo branch / + Mechanical branch / + Parallel tuning inductor / + Series tuning inductor	Piezo branch / + Mechanical branch / + Parallel tuning inductor / + Series tuning inductor	Piezo branch / + Mechanical branch / + Parallel tuning inductor / + Series tuning inductor
						1000	6283		-8793	77318445	0.00E+000	1.14E-004	1.14E-004	1.14E-004		110	-39336	-39226	3.92E+4	1.54E+9	2.99E-9	2.55E-5	2.55E-5	89.99		2.99E-9	1.39E-004	1.39E-004	90.00	7182.94	-90.00		6.28E+013	-1.59E-14		0	#DIV/0!		2.99E-9	1.39E-004	1.39E-004	1.94E-008	90.00	0.15	-7182.94	7182.936895	7182.936895	-90.00		0.15	-7182.94	7182.936895	5.16E+7	-90.00	2.99E-9	1.39E-4	1.39E-4	90.00
						2000	12566		-4397	19329611	0.00E+000	2.27E-004	2.27E-004	2.27E-004		220	-19668	-19448	1.94E+4	3.78E+8	1.22E-8	5.14E-5	5.14E-5	89.99		1.22E-8	2.79E-004	2.79E-004	90.00	3585.89	-90.00		1.26E+014	-7.96E-15		0	#DIV/0!		1.22E-8	2.79E-004	2.79E-004	7.78E-008	90.00	0.16	-3585.89	3585.888869	3585.888869	-90.00		0.16	-3585.89	3585.888869	1.29E+7	-90.00	1.22E-8	2.79E-4	2.79E-4	90.00
						3000	18850		-2931	8590938	0.00E+000	3.41E-004	3.41E-004	3.41E-004		331	-13112	-12782	1.28E+4	1.63E+8	2.82E-8	7.82E-5	7.82E-5	89.98		2.82E-8	4.19E-004	4.19E-004	90.00	2384.28	-90.00		1.88E+014	-5.31E-15		0	#DIV/0!		2.82E-8	4.19E-004	4.19E-004	1.76E-007	90.00	0.16	-2384.28	2384.277135	2384.277135	-90.00		0.16	-2384.28	2384.277135	5.68E+6	-90.00	2.82E-8	4.19E-4	4.19E-4	90.00
						4000	25133		-2198	4832403	0.00E+000	4.55E-004	4.55E-004	4.55E-004		441	-9834	-9393	9.39E+3	8.82E+7	5.21E-8	1.06E-4	1.06E-4	89.97		5.21E-8	5.61E-004	5.61E-004	89.99	1781.39	-89.99		2.51E+014	-3.98E-15		0	#DIV/0!		5.21E-8	5.61E-004	5.61E-004	3.15E-007	89.99	0.17	-1781.39	1781.387564	1781.387564	-89.99		0.17	-1781.39	1781.387564	3.17E+6	-89.99	5.21E-8	5.61E-4	5.61E-4	89.99
						5000	31416		-1759	3092738	0.00E+000	5.69E-004	5.69E-004	5.69E-004		551	-7867	-7316	7.32E+3	5.35E+7	8.59E-8	1.37E-4	1.37E-4	89.96		8.59E-8	7.05E-004	7.05E-004	89.99	1417.82	-89.99		3.14E+014	-3.18E-15		0	#DIV/0!		8.59E-8	7.05E-004	7.05E-004	4.97E-007	89.99	0.17	-1417.82	1417.822381	1417.822381	-89.99		0.17	-1417.82	1417.822381	2.01E+6	-89.99	8.59E-8	7.05E-4	7.05E-4	89.99
						6000	37699		-1466	2147735	0.00E+000	6.82E-004	6.82E-004	6.82E-004		661	-6556	-5895	5.90E+3	3.48E+7	1.32E-7	1.70E-4	1.70E-4	89.96		1.32E-7	8.52E-004	8.52E-004	89.99	1173.73	-89.99		3.77E+014	-2.65E-15		0	#DIV/0!		1.32E-7	8.52E-004	8.52E-004	7.26E-007	89.99	0.18	-1173.73	1173.725700	1173.725700	-89.99		0.18	-1173.73	1173.725700	1.38E+6	-89.99	1.32E-7	8.52E-4	8.52E-4	89.99
						7000	43982		-1256	1577927	0.00E+000	7.96E-004	7.96E-004	7.96E-004		771	-5619	-4848	4.85E+3	2.35E+7	1.96E-7	2.06E-4	2.06E-4	89.95		1.96E-7	1.00E-003	1.00E-003	89.99	997.67	-89.99		4.40E+014	-2.27E-15		0	#DIV/0!		1.96E-7	1.00E-003	1.00E-003	1.00E-006	89.99	0.19	-997.67	997.667983	997.667983	-89.99		0.19	-997.67	997.667983	9.95E+5	-89.99	1.96E-7	1.00E-3	1.00E-3	89.99
						8000	50265		-1099	1208101	0.00E+000	9.10E-004	9.10E-004	9.10E-004		881	-4917	-4036	4.04E+3	1.63E+7	2.82E-7	2.48E-4	2.48E-4	89.93		2.82E-7	1.16E-003	1.16E-003	89.99	863.86	-89.99		5.03E+014	-1.99E-15		0	#DIV/0!		2.82E-7	1.16E-003	1.16E-003	1.34E-006	89.99	0.21	-863.86	863.860742	863.860742	-89.99		0.21	-863.86	863.860742	7.46E+5	-89.99	2.82E-7	1.16E-3	1.16E-3	89.99
						9000	56549		-977	954549	0.00E+000	1.02E-003	1.02E-003	1.02E-003		992	-4371	-3379	3.38E+3	1.14E+7	4.03E-7	2.96E-4	2.96E-4	89.92		4.03E-7	1.32E-003	1.32E-003	89.98	757.89	-89.98		5.65E+014	-1.77E-15		0	#DIV/0!		4.03E-7	1.32E-003	1.32E-003	1.74E-006	89.98	0.23	-757.89	757.885857	757.885857	-89.98		0.23	-757.89	757.885857	5.74E+5	-89.98	4.03E-7	1.32E-3	1.32E-3	89.98
						10000	62832		-879	773184	0.00E+000	1.14E-003	1.14E-003	1.14E-003		1102	-3934	-2832	2.83E+3	8.02E+6	5.74E-7	3.53E-4	3.53E-4	89.91		5.74E-7	1.49E-003	1.49E-003	89.98	670.97	-89.98		6.28E+014	-1.59E-15		0	#DIV/0!		5.74E-7	1.49E-003	1.49E-003	2.22E-006	89.98	0.26	-670.97	670.974247	670.974247	-89.98		0.26	-670.97	670.974247	4.50E+5	-89.98	5.74E-7	1.49E-3	1.49E-3	89.98
						11000	69115		-799	638995	0.00E+000	1.25E-003	1.25E-003	1.25E-003		1212	-3576	-2364	2.36E+3	5.59E+6	8.23E-7	4.23E-4	4.23E-4	89.89		8.23E-7	1.67E-003	1.67E-003	89.97	597.39	-89.97		6.91E+014	-1.45E-15		0	#DIV/0!		8.23E-7	1.67E-003	1.67E-003	2.80E-006	89.97	0.29	-597.38	597.385068	597.385068	-89.97		0.29	-597.38	597.385068	3.57E+5	-89.97	8.23E-7	1.67E-3	1.67E-3	89.97
						12000	75398		-733	536934	0.00E+000	1.36E-003	1.36E-003	1.36E-003		1322	-3278	-1956	1.96E+3	3.83E+6	1.20E-6	5.11E-4	5.11E-4	89.87		1.20E-6	1.88E-003	1.88E-003	89.96	533.06	-89.96		7.54E+014	-1.33E-15		0	#DIV/0!		1.20E-6	1.88E-003	1.88E-003	3.52E-006	89.96	0.34	-533.06	533.062302	533.062302	-89.96		0.34	-533.06	533.062302	2.84E+5	-89.96	1.20E-6	1.88E-3	1.88E-3	89.96
						13000	81681		-676	457506	0.00E+000	1.48E-003	1.48E-003	1.48E-003		1432	-3026	-1594	1.59E+3	2.54E+6	1.81E-6	6.27E-4	6.27E-4	89.83		1.81E-6	2.11E-003	2.11E-003	89.95	474.85	-89.95		8.17E+014	-1.22E-15		0	#DIV/0!		1.81E-6	2.11E-003	2.11E-003	4.43E-006	89.95	0.41	-474.85	474.853987	474.853987	-89.95		0.41	-474.85	474.853987	2.25E+5	-89.95	1.81E-6	2.11E-3	2.11E-3	89.95
						14000	87965		-628	394482	0.00E+000	1.59E-003	1.59E-003	1.59E-003		1542	-2810	-1267	1.27E+3	1.61E+6	2.86E-6	7.89E-4	7.89E-4	89.79		2.86E-6	2.38E-003	2.38E-003	89.93	419.96	-89.93		8.80E+014	-1.14E-15		0	#DIV/0!		2.86E-6	2.38E-003	2.38E-003	5.67E-006	89.93	0.51	-419.96	419.958713	419.958713	-89.93		0.51	-419.96	419.958713	1.76E+5	-89.93	2.86E-6	2.38E-3	2.38E-3	89.93
						14100	88593		-624	388906	0.00E+000	1.60E-003	1.60E-003	1.60E-003		1553	-2790	-1236	1.24E+3	1.53E+6	3.01E-6	8.09E-4	8.09E-4	89.79		3.01E-6	2.41E-003	2.41E-003	89.93	414.54	-89.93		8.86E+014	-1.13E-15		0	#DIV/0!		3.01E-6	2.41E-003	2.41E-003	5.82E-006	89.93	0.52	-414.54	414.541162	414.541162	-89.93		0.52	-414.54	414.541162	1.72E+5	-89.93	3.01E-6	2.41E-3	2.41E-3	89.93
						14200	89221		-619	383448	0.00E+000	1.61E-003	1.61E-003	1.61E-003		1564	-2770	-1206	1.21E+3	1.45E+6	3.16E-6	8.29E-4	8.29E-4	89.78		3.16E-6	2.44E-003	2.44E-003	89.93	409.12	-89.93		8.92E+014	-1.12E-15		0	#DIV/0!		3.16E-6	2.44E-003	2.44E-003	5.97E-006	89.93	0.53	-409.12	409.124195	409.124195	-89.93		0.53	-409.12	409.124195	1.67E+5	-89.93	3.16E-6	2.44E-3	2.44E-3	89.93
						14300	89850		-615	378104	0.00E+000	1.63E-003	1.63E-003	1.63E-003		1575	-2751	-1175	1.18E+3	1.38E+6	3.33E-6	8.51E-4	8.51E-4	89.78		3.33E-6	2.48E-003	2.48E-003	89.92	403.70	-89.92		8.98E+014	-1.11E-15		0	#DIV/0!		3.33E-6	2.48E-003	2.48E-003	6.14E-006	89.92	0.54	-403.70	403.704414	403.704414	-89.92		0.54	-403.70	403.704414	1.63E+5	-89.92	3.33E-6	2.48E-3	2.48E-3	89.92
						14400	90478		-611	372871	0.00E+000	1.64E-003	1.64E-003	1.64E-003		1586	-2732	-1145	1.15E+3	1.31E+6	3.51E-6	8.73E-4	8.73E-4	89.77		3.51E-6	2.51E-003	2.51E-003	89.92	398.28	-89.92		9.05E+014	-1.11E-15		0	#DIV/0!		3.51E-6	2.51E-003	2.51E-003	6.30E-006	89.92	0.56	-398.28	398.278306	398.278306	-89.92		0.56	-398.28	398.278306	1.59E+5	-89.92	3.51E-6	2.51E-3	2.51E-3	89.92
						14500	91106		-606	367745	0.00E+000	1.65E-003	1.65E-003	1.65E-003		1597	-2713	-1115	1.12E+3	1.24E+6	3.70E-6	8.97E-4	8.97E-4	89.76		3.70E-6	2.55E-003	2.55E-003	89.92	392.84	-89.92		9.11E+014	-1.10E-15		0	#DIV/0!		3.70E-6	2.55E-003	2.55E-003	6.48E-006	89.92	0.57	-392.84	392.842234	392.842234	-89.92		0.57	-392.84	392.842234	1.54E+5	-89.92	3.70E-6	2.55E-3	2.55E-3	89.92
						14600	91735		-602	362725	0.00E+000	1.66E-003	1.66E-003	1.66E-003		1608	-2694	-1086	1.09E+3	1.18E+6	3.90E-6	9.21E-4	9.21E-4	89.76		3.90E-6	2.58E-003	2.58E-003	89.91	387.39	-89.91		9.17E+014	-1.09E-15		0	#DIV/0!		3.90E-6	2.58E-003	2.58E-003	6.66E-006	89.91	0.59	-387.39	387.392422	387.392422	-89.91		0.59	-387.39	387.392422	1.50E+5	-89.91	3.90E-6	2.58E-3	2.58E-3	89.91
						14700	92363		-598	357807	0.00E+000	1.67E-003	1.67E-003	1.67E-003		1619	-2676	-1056	1.06E+3	1.12E+6	4.12E-6	9.47E-4	9.47E-4	89.75		4.12E-6	2.62E-003	2.62E-003	89.91	381.92	-89.91		9.24E+014	-1.08E-15		0	#DIV/0!		4.12E-6	2.62E-003	2.62E-003	6.86E-006	89.91	0.60	-381.92	381.924943	381.924943	-89.91		0.60	-381.92	381.924943	1.46E+5	-89.91	4.12E-6	2.62E-3	2.62E-3	89.91
						14800	92991		-594	352988	0.00E+000	1.68E-003	1.68E-003	1.68E-003		1631	-2658	-1027	1.03E+3	1.06E+6	4.36E-6	9.73E-4	9.73E-4	89.74		4.36E-6	2.66E-003	2.66E-003	89.91	376.44	-89.91		9.30E+014	-1.08E-15		0	#DIV/0!		4.36E-6	2.66E-003	2.66E-003	7.06E-006	89.91	0.62	-376.44	376.435700	376.435700	-89.91		0.62	-376.44	376.435700	1.42E+5	-89.91	4.36E-6	2.66E-3	2.66E-3	89.91
						14900	93619		-590	348266	0.00E+000	1.69E-003	1.69E-003	1.69E-003		1642	-2640	-999	9.99E+2	9.97E+5	4.61E-6	1.00E-3	1.00E-3	89.74		4.61E-6	2.70E-003	2.70E-003	89.90	370.92	-89.90		9.36E+014	-1.07E-15		0	#DIV/0!		4.61E-6	2.70E-003	2.70E-003	7.27E-006	89.90	0.63	-370.92	370.920411	370.920411	-89.90		0.63	-370.92	370.920411	1.38E+5	-89.90	4.61E-6	2.70E-3	2.70E-3	89.90
						15000	94248		-586	343638	0.00E+000	1.71E-003	1.71E-003	1.71E-003		1653	-2622	-970	9.70E+2	9.41E+5	4.89E-6	1.03E-3	1.03E-3	89.73		4.89E-6	2.74E-003	2.74E-003	89.90	365.37	-89.90		9.42E+014	-1.06E-15		0	#DIV/0!		4.89E-6	2.74E-003	2.74E-003	7.49E-006	89.90	0.65	-365.37	365.374591	365.374591	-89.90		0.65	-365.37	365.374591	1.33E+5	-89.90	4.89E-6	2.74E-3	2.74E-3	89.90
						15100	94876		-582	339101	0.00E+000	1.72E-003	1.72E-003	1.72E-003		1664	-2605	-941	9.42E+2	8.86E+5	5.19E-6	1.06E-3	1.06E-3	89.72		5.19E-6	2.78E-003	2.78E-003	89.89	359.79	-89.89		9.49E+014	-1.05E-15		0	#DIV/0!		5.19E-6	2.78E-003	2.78E-003	7.72E-006	89.89	0.67	-359.79	359.793531	359.793531	-89.89		0.67	-359.79	359.793531	1.29E+5	-89.89	5.19E-6	2.78E-3	2.78E-3	89.89
						15200	95504		-578	334654	0.00E+000	1.73E-003	1.73E-003	1.73E-003		1675	-2588	-913	9.13E+2	8.34E+5	5.51E-6	1.09E-3	1.09E-3	89.71		5.51E-6	2.82E-003	2.82E-003	89.89	354.17	-89.89		9.55E+014	-1.05E-15		0	#DIV/0!		5.51E-6	2.82E-003	2.82E-003	7.97E-006	89.89	0.69	-354.17	354.172274	354.172274	-89.89		0.69	-354.17	354.172274	1.25E+5	-89.89	5.51E-6	2.82E-3	2.82E-3	89.89
						15300	96133		-575	330294	0.00E+000	1.74E-003	1.74E-003	1.74E-003		1686	-2571	-885	8.85E+2	7.84E+5	5.87E-6	1.13E-3	1.13E-3	89.70		5.87E-6	2.87E-003	2.87E-003	89.88	348.51	-89.88		9.61E+014	-1.04E-15		0	#DIV/0!		5.87E-6	2.87E-003	2.87E-003	8.23E-006	89.88	0.71	-348.50	348.505592	348.505592	-89.88		0.71	-348.50	348.505592	1.21E+5	-89.88	5.87E-6	2.87E-3	2.87E-3	89.88
						15400	96761		-571	326018	0.00E+000	1.75E-003	1.75E-003	1.75E-003		1697	-2554	-858	8.58E+2	7.36E+5	6.25E-6	1.17E-3	1.17E-3	89.69		6.25E-6	2.92E-003	2.92E-003	89.88	342.79	-89.88		9.68E+014	-1.03E-15		0	#DIV/0!		6.25E-6	2.92E-003	2.92E-003	8.51E-006	89.88	0.73	-342.79	342.787957	342.787957	-89.88		0.73	-342.79	342.787957	1.18E+5	-89.88	6.25E-6	2.92E-3	2.92E-3	89.88
						15500	97389		-567	321825	0.00E+000	1.76E-003	1.76E-003	1.76E-003		1708	-2538	-830	8.30E+2	6.89E+5	6.67E-6	1.20E-3	1.20E-3	89.68		6.67E-6	2.97E-003	2.97E-003	89.87	337.01	-89.87		9.74E+014	-1.03E-15		0	#DIV/0!		6.67E-6	2.97E-003	2.97E-003	8.80E-006	89.87	0.76	-337.01	337.013513	337.013513	-89.87		0.76	-337.01	337.013513	1.14E+5	-89.87	6.67E-6	2.97E-3	2.97E-3	89.87
						15600	98018		-564	317712	0.00E+000	1.77E-003	1.77E-003	1.77E-003		1719	-2522	-803	8.03E+2	6.45E+5	7.14E-6	1.25E-3	1.25E-3	89.67		7.14E-6	3.02E-003	3.02E-003	89.86	331.18	-89.86		9.80E+014	-1.02E-15		0	#DIV/0!		7.14E-6	3.02E-003	3.02E-003	9.12E-006	89.86	0.78	-331.18	331.176041	331.176041	-89.86		0.78	-331.18	331.176041	1.10E+5	-89.86	7.14E-6	3.02E-3	3.02E-3	89.86
						15700	98646		-560	313678	0.00E+000	1.79E-003	1.79E-003	1.79E-003		1730	-2506	-776	7.76E+2	6.02E+5	7.64E-6	1.29E-3	1.29E-3	89.66		7.64E-6	3.07E-003	3.07E-003	89.86	325.27	-89.86		9.86E+014	-1.01E-15		0	#DIV/0!		7.64E-6	3.07E-003	3.07E-003	9.45E-006	89.86	0.81	-325.27	325.268919	325.268919	-89.86		0.81	-325.27	325.268919	1.06E+5	-89.86	7.64E-6	3.07E-3	3.07E-3	89.86
						15800	99274		-557	309720	0.00E+000	1.80E-003	1.80E-003	1.80E-003		1741	-2490	-749	7.49E+2	5.61E+5	8.20E-6	1.34E-3	1.34E-3	89.65		8.20E-6	3.13E-003	3.13E-003	89.85	319.29	-89.85		9.93E+014	-1.01E-15		0	#DIV/0!		8.20E-6	3.13E-003	3.13E-003	9.81E-006	89.85	0.84	-319.28	319.285086	319.285086	-89.85		0.84	-319.28	319.285086	1.02E+5	-89.85	8.20E-6	3.13E-3	3.13E-3	89.85
						15900	99903		-553	305836	0.00E+000	1.81E-003	1.81E-003	1.81E-003		1752	-2474	-722	7.22E+2	5.22E+5	8.82E-6	1.38E-3	1.38E-3	89.64		8.82E-6	3.19E-003	3.19E-003	89.84	313.22	-89.84		9.99E+014	-1.00E-15		0	#DIV/0!		8.82E-6	3.19E-003	3.19E-003	1.02E-005	89.84	0.86	-313.22	313.216991	313.216991	-89.84		0.86	-313.22	313.216991	9.81E+4	-89.84	8.82E-6	3.19E-3	3.19E-3	89.84
						16000	100531		-550	302025	0.00E+000	1.82E-003	1.82E-003	1.82E-003		1763	-2459	-696	6.96E+2	4.84E+5	9.50E-6	1.44E-3	1.44E-3	89.62		9.50E-6	3.26E-003	3.26E-003	89.83	307.06	-89.83		1.01E+015	-9.95E-16		0	#DIV/0!		9.50E-6	3.26E-003	3.26E-003	1.06E-005	89.83	0.90	-307.06	307.056541	307.056541	-89.83		0.90	-307.06	307.056541	9.43E+4	-89.83	9.50E-6	3.26E-3	3.26E-3	89.83
						16100	101159		-546	298285	0.00E+000	1.83E-003	1.83E-003	1.83E-003		1774	-2443	-670	6.70E+2	4.48E+5	1.03E-5	1.49E-3	1.49E-3	89.61		1.03E-5	3.32E-003	3.32E-003	89.82	300.80	-89.82		1.01E+015	-9.89E-16		0	#DIV/0!		1.03E-5	3.32E-003	3.32E-003	1.11E-005	89.82	0.93	-300.79	300.795044	300.795044	-89.82		0.93	-300.79	300.795044	9.05E+4	-89.82	1.03E-5	3.32E-3	3.32E-3	89.82
						16200	101788		-543	294614	0.00E+000	1.84E-003	1.84E-003	1.84E-003		1785	-2428	-643	6.43E+2	4.14E+5	1.11E-5	1.55E-3	1.55E-3	89.59		1.11E-5	3.40E-003	3.40E-003	89.81	294.42	-89.81		1.02E+015	-9.82E-16		0	#DIV/0!		1.11E-5	3.40E-003	3.40E-003	1.15E-005	89.81	0.96	-294.42	294.423142	294.423142	-89.81		0.96	-294.42	294.423142	8.67E+4	-89.81	1.11E-5	3.40E-3	3.40E-3	89.81
						16300	102416		-539	291010	0.00E+000	1.85E-003	1.85E-003	1.85E-003		1796	-2413	-618	6.18E+2	3.81E+5	1.21E-5	1.62E-3	1.62E-3	89.57		1.21E-5	3.47E-003	3.47E-003	89.80	287.93	-89.80		1.02E+015	-9.76E-16		0	#DIV/0!		1.21E-5	3.47E-003	3.47E-003	1.21E-005	89.80	1.00	-287.93	287.930737	287.930737	-89.80		1.00	-287.93	287.930737	8.29E+4	-89.80	1.21E-5	3.47E-3	3.47E-3	89.80
						16400	103044		-536	287472	0.00E+000	1.87E-003	1.87E-003	1.87E-003		1807	-2399	-592	5.92E+2	3.50E+5	1.31E-5	1.69E-3	1.69E-3	89.55		1.31E-5	3.55E-003	3.55E-003	89.79	281.31	-89.79		1.03E+015	-9.70E-16		0	#DIV/0!		1.31E-5	3.55E-003	3.55E-003	1.26E-005	89.79	1.04	-281.30	281.306904	281.306904	-89.79		1.04	-281.30	281.306904	7.91E+4	-89.79	1.31E-5	3.55E-3	3.55E-3	89.79
						16500	103673		-533	283998	0.00E+000	1.88E-003	1.88E-003	1.88E-003		1818	-2384	-566	5.66E+2	3.21E+5	1.43E-5	1.77E-3	1.77E-3	89.53		1.43E-5	3.64E-003	3.64E-003	89.77	274.54	-89.77		1.04E+015	-9.65E-16		0	#DIV/0!		1.43E-5	3.64E-003	3.64E-003	1.33E-005	89.77	1.08	-274.54	274.539801	274.539801	-89.77		1.08	-274.54	274.539801	7.54E+4	-89.77	1.43E-5	3.64E-3	3.64E-3	89.77
						16600	104301		-530	280587	0.00E+000	1.89E-003	1.89E-003	1.89E-003		1829	-2370	-541	5.41E+2	2.93E+5	1.57E-5	1.85E-3	1.85E-3	89.51		1.57E-5	3.74E-003	3.74E-003	89.76	267.62	-89.76		1.04E+015	-9.59E-16		0	#DIV/0!		1.57E-5	3.74E-003	3.74E-003	1.40E-005	89.76	1.13	-267.61	267.616552	267.616552	-89.76		1.13	-267.61	267.616552	7.16E+4	-89.76	1.57E-5	3.74E-3	3.74E-3	89.76
						16700	104929		-527	277236	0.00E+000	1.90E-003	1.90E-003	1.90E-003		1840	-2355	-516	5.16E+2	2.66E+5	1.73E-5	1.94E-3	1.94E-3	89.49		1.73E-5	3.84E-003	3.84E-003	89.74	260.52	-89.74		1.05E+015	-9.53E-16		0	#DIV/0!		1.73E-5	3.84E-003	3.84E-003	1.47E-005	89.74	1.17	-260.52	260.523130	260.523130	-89.74		1.17	-260.52	260.523130	6.79E+4	-89.74	1.73E-5	3.84E-3	3.84E-3	89.74
						16800	105558		-523	273946	0.00E+000	1.91E-003	1.91E-003	1.91E-003		1851	-2341	-491	4.91E+2	2.41E+5	1.91E-5	2.04E-3	2.04E-3	89.46		1.91E-5	3.95E-003	3.95E-003	89.72	253.24	-89.72		1.06E+015	-9.47E-16		0	#DIV/0!		1.91E-5	3.95E-003	3.95E-003	1.56E-005	89.72	1.23	-253.24	253.244207	253.244207	-89.72		1.23	-253.24	253.244207	6.41E+4	-89.72	1.91E-5	3.95E-3	3.95E-3	89.72
						16900	106186		-520	270713	0.00E+000	1.92E-003	1.92E-003	1.92E-003		1862	-2328	-466	4.66E+2	2.17E+5	2.12E-5	2.15E-3	2.15E-3	89.43		2.12E-5	4.07E-003	4.07E-003	89.70	245.76	-89.70		1.06E+015	-9.42E-16		0	#DIV/0!		2.12E-5	4.07E-003	4.07E-003	1.66E-005	89.70	1.28	-245.76	245.762998	245.762998	-89.70		1.28	-245.76	245.762998	6.04E+4	-89.70	2.12E-5	4.07E-3	4.07E-3	89.70
						17000	106814		-517	267538	0.00E+000	1.93E-003	1.93E-003	1.93E-003		1873	-2314	-441	4.41E+2	1.95E+5	2.36E-5	2.27E-3	2.27E-3	89.40		2.36E-5	4.20E-003	4.20E-003	89.68	238.06	-89.68		1.07E+015	-9.36E-16		0	#DIV/0!		2.36E-5	4.20E-003	4.20E-003	1.76E-005	89.68	1.34	-238.06	238.061064	238.061064	-89.68		1.34	-238.06	238.061064	5.67E+4	-89.68	2.36E-5	4.20E-3	4.20E-3	89.68
						17100	107442		-514	264418	0.00E+000	1.94E-003	1.94E-003	1.94E-003		1884	-2300	-416	4.17E+2	1.73E+5	2.65E-5	2.40E-3	2.40E-3	89.37		2.65E-5	4.35E-003	4.35E-003	89.65	230.12	-89.65		1.07E+015	-9.31E-16		0	#DIV/0!		2.65E-5	4.35E-003	4.35E-003	1.89E-005	89.65	1.40	-230.11	230.118099	230.118099	-89.65		1.40	-230.11	230.118099	5.30E+4	-89.65	2.65E-5	4.35E-3	4.35E-3	89.65
						17200	108071		-511	261352	0.00E+000	1.96E-003	1.96E-003	1.96E-003		1895	-2287	-392	3.92E+2	1.54E+5	2.99E-5	2.55E-3	2.55E-3	89.33		2.99E-5	4.51E-003	4.51E-003	89.62	221.91	-89.62		1.08E+015	-9.25E-16		0	#DIV/0!		2.99E-5	4.51E-003	4.51E-003	2.03E-005	89.62	1.47	-221.91	221.911674	221.911674	-89.62		1.47	-221.91	221.911674	4.92E+4	-89.62	2.99E-5	4.51E-3	4.51E-3	89.62
						17300	108699		-508	258340	0.00E+000	1.97E-003	1.97E-003	1.97E-003		1906	-2274	-368	3.68E+2	1.35E+5	3.40E-5	2.72E-3	2.72E-3	89.28		3.40E-5	4.69E-003	4.69E-003	89.58	213.42	-89.58		1.09E+015	-9.20E-16		0	#DIV/0!		3.40E-5	4.69E-003	4.69E-003	2.20E-005	89.58	1.55	-213.41	213.416941	213.416941	-89.58		1.55	-213.41	213.416941	4.55E+4	-89.58	3.40E-5	4.69E-3	4.69E-3	89.58
						17400	109327		-505	255379	0.00E+000	1.98E-003	1.98E-003	1.98E-003		1917	-2261	-344	3.44E+2	1.18E+5	3.89E-5	2.91E-3	2.91E-3	89.23		3.89E-5	4.89E-003	4.89E-003	89.54	204.61	-89.54		1.09E+015	-9.15E-16		0	#DIV/0!		3.89E-5	4.89E-003	4.89E-003	2.39E-005	89.54	1.63	-204.60	204.606287	204.606287	-89.54		1.63	-204.60	204.606287	4.19E+4	-89.54	3.89E-5	4.89E-3	4.89E-3	89.54
						17500	109956		-502	252468	0.00E+000	1.99E-003	1.99E-003	1.99E-003		1928	-2248	-320	3.20E+2	1.02E+5	4.50E-5	3.13E-3	3.13E-3	89.18		4.50E-5	5.12E-003	5.12E-003	89.50	195.45	-89.50		1.10E+015	-9.09E-16		0	#DIV/0!		4.50E-5	5.12E-003	5.12E-003	2.62E-005	89.50	1.72	-195.44	195.448926	195.448926	-89.50		1.72	-195.44	195.448926	3.82E+4	-89.50	4.50E-5	5.12E-3	5.12E-3	89.50
						17600	110584		-500	249608	0.00E+000	2.00E-003	2.00E-003	2.00E-003		1939	-2235	-296	2.96E+2	8.77E+4	5.25E-5	3.38E-3	3.38E-3	89.11		5.25E-5	5.38E-003	5.38E-003	89.44	185.91	-89.44		1.11E+015	-9.04E-16		0	#DIV/0!		5.25E-5	5.38E-003	5.38E-003	2.89E-005	89.44	1.81	-185.90	185.910423	185.910423	-89.44		1.81	-185.90	185.910423	3.46E+4	-89.44	5.25E-5	5.38E-3	5.38E-3	89.44
						17700	111212		-497	246795	0.00E+000	2.01E-003	2.01E-003	2.01E-003		1950	-2222	-272	2.72E+2	7.42E+4	6.20E-5	3.67E-3	3.67E-3	89.03		6.20E-5	5.68E-003	5.68E-003	89.38	175.95	-89.38		1.11E+015	-8.99E-16		0	#DIV/0!		6.20E-5	5.68E-003	5.68E-003	3.23E-005	89.38	1.92	-175.94	175.952122	175.952122	-89.38		1.92	-175.94	175.952122	3.10E+4	-89.38	6.20E-5	5.68E-3	5.68E-3	89.38
						17800	111841		-494	244030	0.00E+000	2.02E-003	2.02E-003	2.02E-003		1961	-2210	-249	2.49E+2	6.20E+4	7.42E-5	4.02E-3	4.02E-3	88.94		7.42E-5	6.04E-003	6.04E-003	89.30	165.53	-89.30		1.12E+015	-8.94E-16		0	#DIV/0!		7.42E-5	6.04E-003	6.04E-003	3.65E-005	89.30	2.03	-165.52	165.530471	165.530471	-89.30		2.03	-165.52	165.530471	2.74E+4	-89.30	7.42E-5	6.04E-3	6.04E-3	89.30
						17900	112469		-491	241311	0.00E+000	2.04E-003	2.04E-003	2.04E-003		1972	-2198	-226	2.26E+2	5.09E+4	9.04E-5	4.43E-3	4.43E-3	88.83		9.04E-5	6.47E-003	6.47E-003	89.20	154.60	-89.20		1.12E+015	-8.89E-16		0	#DIV/0!		9.04E-5	6.47E-003	6.47E-003	4.18E-005	89.20	2.16	-154.58	154.596220	154.596220	-89.20		2.16	-154.58	154.596220	2.39E+4	-89.20	9.04E-5	6.47E-3	6.47E-3	89.20
						18000	113097		-489	238637	0.00E+000	2.05E-003	2.05E-003	2.05E-003		1983	-2185	-202	2.02E+2	4.09E+4	1.12E-4	4.94E-3	4.94E-3	88.70		1.12E-4	6.99E-003	6.99E-003	89.08	143.09	-89.08		1.13E+015	-8.84E-16		0	#DIV/0!		1.12E-4	6.99E-003	6.99E-003	4.88E-005	89.08	2.30	-143.07	143.093447	143.093447	-89.08		2.30	-143.07	143.093447	2.05E+4	-89.08	1.12E-4	6.99E-3	6.99E-3	89.08
						18100	113726		-486	236008	0.00E+000	2.06E-003	2.06E-003	2.06E-003		1994	-2173	-179	1.79E+2	3.21E+4	1.43E-4	5.58E-3	5.58E-3	88.53		1.43E-4	7.63E-003	7.64E-003	88.93	130.96	-88.93		1.14E+015	-8.79E-16		0	#DIV/0!		1.43E-4	7.63E-003	7.64E-003	5.83E-005	88.93	2.45	-130.94	130.958408	130.958408	-88.93		2.45	-130.94	130.958408	1.72E+4	-88.93	1.43E-4	7.63E-3	7.64E-3	88.93
						18200	114354		-483	233421	0.00E+000	2.07E-003	2.07E-003	2.07E-003		2005	-2161	-156	1.56E+2	2.44E+4	1.88E-4	6.39E-3	6.40E-3	88.31		1.88E-4	8.46E-003	8.47E-003	88.73	118.12	-88.73		1.14E+015	-8.74E-16		0	#DIV/0!		1.88E-4	8.46E-003	8.47E-003	7.17E-005	88.73	2.63	-118.09	118.118149	118.118149	-88.73		2.63	-118.09	118.118149	1.40E+4	-88.73	1.88E-4	8.46E-3	8.47E-3	88.73
						18300	114982		-480	230877	0.00E+000	2.08E-003	2.08E-003	2.08E-003		2016	-2150	-133	1.34E+2	1.78E+4	2.58E-4	7.49E-3	7.49E-3	88.03		2.58E-4	9.57E-003	9.57E-003	88.45	104.49	-88.45		1.15E+015	-8.70E-16		0	#DIV/0!		2.58E-4	9.57E-003	9.57E-003	9.16E-005	88.45	2.82	-104.45	104.488873	104.488873	-88.45		2.82	-104.45	104.488873	1.09E+4	-88.45	2.58E-4	9.57E-3	9.57E-3	88.45
						18400	115611		-478	228374	0.00E+000	2.09E-003	2.09E-003	2.09E-003		2027	-2138	-111	1.11E+2	1.23E+4	3.75E-4	9.02E-3	9.02E-3	87.62		3.75E-4	1.11E-002	1.11E-002	88.07	89.97	-88.07		1.16E+015	-8.65E-16		0	#DIV/0!		3.75E-4	1.11E-002	1.11E-002	1.24E-004	88.07	3.03	-89.92	89.974084	89.974084	-88.07		3.03	-89.92	89.974084	8.10E+3	-88.07	3.75E-4	1.11E-2	1.11E-2	88.07
						18500	116239		-475	225912	0.00E+000	2.10E-003	2.10E-003	2.10E-003		2038	-2126	-88	8.83E+1	7.79E+3	5.90E-4	1.13E-2	1.13E-2	87.01		5.90E-4	1.34E-002	1.34E-002	87.48	74.46	-87.48		1.16E+015	-8.60E-16		0	#DIV/0!		5.90E-4	1.34E-002	1.34E-002	1.80E-004	87.48	3.27	-74.39	74.462765	74.462765	-87.48		3.27	-74.39	74.462765	5.54E+3	-87.48	5.90E-4	1.34E-2	1.34E-2	87.48
						18600	116867		-473	223490	0.00E+000	2.12E-003	2.12E-003	2.12E-003		2049	-2115	-66	6.59E+1	4.34E+3	1.06E-3	1.51E-2	1.52E-2	86.00		1.06E-3	1.73E-002	1.73E-002	86.48	57.83	-86.48		1.17E+015	-8.56E-16		0	#DIV/0!		1.06E-3	1.73E-002	1.73E-002	2.99E-004	86.48	3.55	-57.72	57.828820	57.828820	-86.48		3.55	-57.72	57.828820	3.34E+3	-86.48	1.06E-3	1.73E-2	1.73E-2	86.48
						18700	117496		-470	221106	0.00E+000	2.13E-003	2.13E-003	2.13E-003		2060	-2104	-43	4.36E+1	1.90E+3	2.42E-3	2.28E-2	2.29E-2	83.95		2.42E-3	2.49E-002	2.50E-002	84.46	39.94	-84.46		1.17E+015	-8.51E-16		0	#DIV/0!		2.42E-3	2.49E-002	2.50E-002	6.27E-004	84.46	3.86	-39.75	39.938588	39.938588	-84.46		3.86	-39.75	39.938588	1.60E+3	-84.46	2.42E-3	2.49E-2	2.50E-2	84.46
						18800	118124		-468	218760	0.00E+000	2.14E-003	2.14E-003	2.14E-003		2071	-2092	-21	2.17E+1	4.70E+2	9.80E-3	4.51E-2	4.61E-2	77.74		9.80E-3	4.72E-002	4.82E-002	78.28	20.73	-78.28		1.18E+015	-8.47E-16		0	#DIV/0!		9.80E-3	4.72E-002	4.82E-002	2.33E-003	78.28	4.21	-20.30	20.730154	20.730154	-78.28		4.21	-20.30	20.730154	4.30E+2	-78.28	9.80E-3	4.72E-2	4.82E-2	78.28
						18810	118187		-467	218527	0.00E+000	2.14E-003	2.14E-003	2.14E-003		2072	-2091	-19	1.95E+1	3.81E+2	1.21E-2	4.98E-2	5.13E-2	76.36		1.21E-2	5.19E-002	5.33E-002	76.91	18.75	-76.91		1.18E+015	-8.46E-16		0	#DIV/0!		1.21E-2	5.19E-002	5.33E-002	2.84E-003	76.91	4.25	-18.26	18.750295	18.750295	-76.91		4.25	-18.26	18.750295	3.52E+2	-76.91	1.21E-2	5.19E-2	5.33E-2	76.91
						18820	118250		-467	218295	0.00E+000	2.14E-003	2.14E-003	2.14E-003		2073	-2090	-17	1.74E+1	3.02E+2	1.52E-2	5.55E-2	5.76E-2	74.64		1.52E-2	5.77E-002	5.96E-002	75.19	16.77	-75.19		1.18E+015	-8.46E-16		0	#DIV/0!		1.52E-2	5.77E-002	5.96E-002	3.56E-003	75.19	4.29	-16.21	16.767210	16.767210	-75.19		4.29	-16.21	16.767210	2.81E+2	-75.19	1.52E-2	5.77E-2	5.96E-2	75.19
						18830	118312		-467	218063	0.00E+000	2.14E-003	2.14E-003	2.14E-003		2074	-2089	-15	1.52E+1	2.32E+2	1.98E-2	6.25E-2	6.56E-2	72.44		1.98E-2	6.47E-002	6.76E-002	72.99	14.79	-72.99		1.18E+015	-8.45E-16		0	#DIV/0!		1.98E-2	6.47E-002	6.76E-002	4.57E-003	72.99	4.33	-14.14	14.786582	14.786582	-72.99		4.33	-14.14	14.786582	2.19E+2	-72.99	1.98E-2	6.47E-2	6.76E-2	72.99
						18840	118375		-467	217832	0.00E+000	2.14E-003	2.14E-003	2.14E-003		2076	-2088	-12	1.32E+1	1.73E+2	2.66E-2	7.12E-2	7.60E-2	69.54		2.66E-2	7.34E-002	7.80E-002	70.09	12.82	-70.09		1.18E+015	-8.45E-16		0	#DIV/0!		2.66E-2	7.34E-002	7.80E-002	6.09E-003	70.09	4.37	-12.05	12.817844	12.817844	-70.09		4.37	-12.05	12.817844	1.64E+2	-70.09	2.66E-2	7.34E-2	7.80E-2	70.09
						18850	118438		-466	217601	0.00E+000	2.14E-003	2.14E-003	2.14E-003		2077	-2087	-10	1.11E+1	1.24E+2	3.72E-2	8.19E-2	9.00E-2	65.55		3.72E-2	8.41E-002	9.19E-002	66.10	10.88	-66.10		1.18E+015	-8.44E-16		0	#DIV/0!		3.72E-2	8.41E-002	9.19E-002	8.45E-003	66.10	4.41	-9.95	10.877510	10.877510	-66.10		4.41	-9.95	10.877510	1.18E+2	-66.10	3.72E-2	8.41E-2	9.19E-2	66.10
						18860	118501		-466	217370	0.00E+000	2.14E-003	2.14E-003	2.14E-003		2078	-2086	-8	9.15E+0	8.37E+1	5.49E-2	9.45E-2	1.09E-1	59.82		5.49E-2	9.66E-002	1.11E-001	60.37	9.00	-60.37		1.19E+015	-8.44E-16		0	#DIV/0!		5.49E-2	9.66E-002	1.11E-001	1.24E-002	60.37	4.45	-7.82	8.996511	8.996511	-60.37		4.45	-7.82	8.996511	8.09E+1	-60.37	5.49E-2	9.66E-2	1.11E-1	60.37
						18870	118564		-466	217140	0.00E+000	2.15E-003	2.15E-003	2.15E-003		2079	-2085	-6	7.33E+0	5.37E+1	8.57E-2	1.06E-1	1.36E-1	51.11		8.57E-2	1.08E-001	1.38E-001	51.67	7.24	-51.67		1.19E+015	-8.43E-16		0	#DIV/0!		8.57E-2	1.08E-001	1.38E-001	1.91E-002	51.67	4.49	-5.68	7.237371	7.237371	-51.67		4.49	-5.68	7.237371	5.24E+1	-51.67	8.57E-2	1.08E-1	1.38E-1	51.67
						18872	118576		-466	217094	0.00E+000	2.15E-003	2.15E-003	2.15E-003		2079	-2084	-5	6.99E+0	4.88E+1	9.42E-2	1.08E-1	1.43E-1	48.83		9.42E-2	1.10E-001	1.45E-001	49.39	6.91	-49.39		1.19E+015	-8.43E-16		0	#DIV/0!		9.42E-2	1.10E-001	1.45E-001	2.09E-002	49.39	4.50	-5.25	6.909984	6.909984	-49.39		4.50	-5.25	6.909984	4.77E+1	-49.39	9.42E-2	1.10E-1	1.45E-1	49.39
						18874	118589		-466	217048	0.00E+000	2.15E-003	2.15E-003	2.15E-003		2079	-2084	-5	6.66E+0	4.44E+1	1.04E-1	1.09E-1	1.50E-1	46.34		1.04E-1	1.11E-001	1.52E-001	46.90	6.59	-46.90		1.19E+015	-8.43E-16		0	#DIV/0!		1.04E-1	1.11E-001	1.52E-001	2.30E-002	46.90	4.51	-4.81	6.593989	6.593989	-46.90		4.51	-4.81	6.593989	4.35E+1	-46.90	1.04E-1	1.11E-1	1.52E-1	46.90
						18876	118601		-466	217002	0.00E+000	2.15E-003	2.15E-003	2.15E-003		2080	-2084	-4	6.35E+0	4.03E+1	1.14E-1	1.09E-1	1.57E-1	43.59		1.14E-1	1.11E-001	1.59E-001	44.15	6.29	-44.15		1.19E+015	-8.43E-16		0	#DIV/0!		1.14E-1	1.11E-001	1.59E-001	2.53E-002	44.15	4.51	-4.38	6.291256	6.291256	-44.15		4.51	-4.38	6.291256	3.96E+1	-44.15	1.14E-1	1.11E-1	1.59E-1	44.15
						18878	118614		-466	216956	0.00E+000	2.15E-003	2.15E-003	2.15E-003		2080	-2084	-4	6.05E+0	3.67E+1	1.25E-1	1.07E-1	1.65E-1	40.56		1.25E-1	1.10E-001	1.67E-001	41.12	6.00	-41.12		1.19E+015	-8.43E-16		0	#DIV/0!		1.25E-1	1.10E-001	1.67E-001	2.77E-002	41.12	4.52	-3.95	6.003956	6.003956	-41.12		4.52	-3.95	6.003956	3.60E+1	-41.12	1.25E-1	1.10E-1	1.67E-1	41.12
						18880	118627		-466	216910	0.00E+000	2.15E-003	2.15E-003	2.15E-003		2080	-2083	-3	5.78E+0	3.34E+1	1.38E-1	1.05E-1	1.73E-1	37.24		1.38E-1	1.07E-001	1.74E-001	37.80	5.73	-37.80		1.19E+015	-8.43E-16		0	#DIV/0!		1.38E-1	1.07E-001	1.74E-001	3.04E-002	37.80	4.53	-3.51	5.734581	5.734581	-37.80		4.53	-3.51	5.734581	3.29E+1	-37.80	1.38E-1	1.07E-1	1.74E-1	37.80
						18882	118639		-466	216864	0.00E+000	2.15E-003	2.15E-003	2.15E-003		2080	-2083	-3	5.52E+0	3.05E+1	1.51E-1	1.00E-1	1.81E-1	33.59		1.51E-1	1.02E-001	1.82E-001	34.15	5.49	-34.15		1.19E+015	-8.43E-16		0	#DIV/0!		1.51E-1	1.02E-001	1.82E-001	3.32E-002	34.15	4.54	-3.08	5.485952	5.485952	-34.15		4.54	-3.08	5.485952	3.01E+1	-34.15	1.51E-1	1.02E-1	1.82E-1	34.15
						18884	118652		-466	216818	0.00E+000	2.15E-003	2.15E-003	2.15E-003		2080	-2083	-3	5.29E+0	2.80E+1	1.64E-1	9.34E-2	1.89E-1	29.61		1.64E-1	9.55E-002	1.90E-001	30.17	5.26	-30.17		1.19E+015	-8.43E-16		0	#DIV/0!		1.64E-1	9.55E-002	1.90E-001	3.61E-002	30.17	4.55	-2.64	5.261202	5.261202	-30.17		4.55	-2.64	5.261202	2.77E+1	-30.17	1.64E-1	9.55E-2	1.90E-1	30.17
						18886	118664		-466	216772	0.00E+000	2.15E-003	2.15E-003	2.15E-003		2081	-2083	-2	5.09E+0	2.59E+1	1.78E-1	8.40E-2	1.97E-1	25.29		1.78E-1	8.61E-002	1.97E-001	25.85	5.06	-25.85		1.19E+015	-8.43E-16		0	#DIV/0!		1.78E-1	8.61E-002	1.97E-001	3.90E-002	25.85	4.56	-2.21	5.063708	5.063708	-25.85		4.56	-2.21	5.063708	2.56E+1	-25.85	1.78E-1	8.61E-2	1.97E-1	25.85
						18888	118677		-466	216726	0.00E+000	2.15E-003	2.15E-003	2.15E-003		2081	-2083	-2	4.92E+0	2.42E+1	1.90E-1	7.17E-2	2.03E-1	20.64		1.90E-1	7.39E-002	2.04E-001	21.20	4.90	-21.20		1.19E+015	-8.43E-16		0	#DIV/0!		1.90E-1	7.39E-002	2.04E-001	4.17E-002	21.20	4.57	-1.77	4.896978	4.896978	-21.20		4.57	-1.77	4.896978	2.40E+1	-21.20	1.90E-1	7.39E-2	2.04E-1	21.20
						18890	118689		-465	216680	0.00E+000	2.15E-003	2.15E-003	2.15E-003		2081	-2082	-1	4.78E+0	2.28E+1	2.02E-1	5.66E-2	2.09E-1	15.68		2.02E-1	5.87E-002	2.10E-001	16.25	4.76	-16.25		1.19E+015	-8.43E-16		0	#DIV/0!		2.02E-1	5.87E-002	2.10E-001	4.41E-002	16.25	4.57	-1.33	4.764454	4.764454	-16.25		4.57	-1.33	4.764454	2.27E+1	-16.25	2.02E-1	5.87E-2	2.10E-1	16.25
						18892	118702		-465	216634	0.00E+000	2.15E-003	2.15E-003	2.15E-003		2081	-2082	-1	4.68E+0	2.19E+1	2.10E-1	3.89E-2	2.14E-1	10.48		2.10E-1	4.10E-002	2.14E-001	11.04	4.67	-11.04		1.19E+015	-8.42E-16		0	#DIV/0!		2.10E-1	4.10E-002	2.14E-001	4.59E-002	11.04	4.58	-0.89	4.669268	4.669268	-11.04		4.58	-0.89	4.669268	2.18E+1	-11.04	2.10E-1	4.10E-2	2.14E-1	11.04
						18894	118715		-465	216588	0.00E+000	2.15E-003	2.15E-003	2.15E-003		2082	-2082	0	4.62E+0	2.13E+1	2.16E-1	1.92E-2	2.17E-1	5.09		2.16E-1	2.14E-002	2.17E-001	5.66	4.61	-5.66		1.19E+015	-8.42E-16		0	#DIV/0!		2.16E-1	2.14E-002	2.17E-001	4.70E-002	5.66	4.59	-0.46	4.613956	4.613956	-5.66		4.59	-0.46	4.613956	2.13E+1	-5.66	2.16E-1	2.14E-2	2.17E-1	5.66
						18895.861	118726		-465	216546	0.00E+000	2.15E-003	2.15E-003	2.15E-003		2082	-2082	0	4.60E+0	2.12E+1	2.17E-1	2.61E-6	2.17E-1	0.00		2.17E-1	2.15E-003	2.17E-001	0.57	4.60	-0.57		1.19E+015	-8.42E-16		0	#DIV/0!		2.17E-1	2.15E-003	2.17E-001	4.73E-002	0.57	4.60	-0.05	4.599775	4.599775	-0.57		4.60	-0.05	4.599775	2.12E+1	-0.57	2.17E-1	2.15E-3	2.17E-1	0.57
						18896	118727		-465	216543	0.00E+000	2.15E-003	2.15E-003	2.15E-003		2082	-2082	0	4.60E+0	2.12E+1	2.17E-1	-1.44E-3	2.17E-1	-0.38		2.17E-1	7.04E-004	2.17E-001	0.19	4.60	-0.19		1.19E+015	-8.42E-16		0	#DIV/0!		2.17E-1	7.04E-004	2.17E-001	4.73E-002	0.19	4.60	-0.01	4.600179	4.600179	-0.19		4.60	-0.01	4.600179	2.12E+1	-0.19	2.17E-1	7.04E-4	2.17E-1	0.19
						18898	118740		-465	216497	0.00E+000	2.15E-003	2.15E-003	2.15E-003		2082	-2082	0	4.62E+0	2.14E+1	2.15E-1	-2.20E-2	2.16E-1	-5.85		2.15E-1	-1.99E-002	2.16E-001	-5.28	4.63	5.28		1.19E+015	-8.42E-16		0	#DIV/0!		2.15E-1	-1.99E-002	2.16E-001	4.67E-002	-5.28	4.61	0.43	4.628534	4.628534	5.28		4.61	0.43	4.628534	2.14E+1	5.28	2.15E-1	-1.99E-2	2.16E-1	-5.28
						18900	118752		-465	216451	0.00E+000	2.15E-003	2.15E-003	2.15E-003		2082	-2081	1	4.69E+0	2.20E+1	2.09E-1	-4.15E-2	2.13E-1	-11.21		2.09E-1	-3.93E-002	2.13E-001	-10.64	4.70	10.64		1.19E+015	-8.42E-16		0	#DIV/0!		2.09E-1	-3.93E-002	2.13E-001	4.53E-002	-10.64	4.62	0.87	4.698480	4.698480	10.64		4.62	0.87	4.698480	2.21E+1	10.64	2.09E-1	-3.93E-2	2.13E-1	-10.64
						18902	118765		-465	216405	0.00E+000	2.15E-003	2.15E-003	2.15E-003		2082	-2081	1	4.79E+0	2.30E+1	2.00E-1	-5.88E-2	2.09E-1	-16.38		2.00E-1	-5.67E-002	2.08E-001	-15.81	4.81	15.81		1.19E+015	-8.42E-16		0	#DIV/0!		2.00E-1	-5.67E-002	2.08E-001	4.33E-002	-15.81	4.63	1.31	4.808422	4.808422	15.81		4.63	1.31	4.808422	2.31E+1	15.81	2.00E-1	-5.67E-2	2.08E-1	-15.81
						18904	118777		-465	216359	0.00E+000	2.15E-003	2.15E-003	2.15E-003		2083	-2081	2	4.94E+0	2.44E+1	1.89E-1	-7.36E-2	2.03E-1	-21.29		1.89E-1	-7.14E-002	2.02E-001	-20.73	4.96	20.73		1.19E+015	-8.42E-16		0	#DIV/0!		1.89E-1	-7.14E-002	2.02E-001	4.07E-002	-20.73	4.64	1.75	4.955911	4.955911	20.73		4.64	1.75	4.955911	2.46E+1	20.73	1.89E-1	-7.14E-2	2.02E-1	-20.73
						18906	118790		-465	216314	0.00E+000	2.15E-003	2.15E-003	2.15E-003		2083	-2081	2	5.11E+0	2.61E+1	1.76E-1	-8.54E-2	1.96E-1	-25.90		1.76E-1	-8.33E-002	1.95E-001	-25.33	5.14	25.33		1.19E+015	-8.42E-16		0	#DIV/0!		1.76E-1	-8.33E-002	1.95E-001	3.79E-002	-25.33	4.64	2.20	5.137921	5.137921	25.33		4.64	2.20	5.137921	2.64E+1	25.33	1.76E-1	-8.33E-2	1.95E-1	-25.33
						18908	118802		-465	216268	0.00E+000	2.15E-003	2.15E-003	2.15E-003		2083	-2080	3	5.32E+0	2.83E+1	1.62E-1	-9.44E-2	1.88E-1	-30.17		1.62E-1	-9.23E-002	1.87E-001	-29.60	5.35	29.60		1.19E+015	-8.42E-16		0	#DIV/0!		1.62E-1	-9.23E-002	1.87E-001	3.49E-002	-29.60	4.65	2.64	5.351132	5.351132	29.60		4.65	2.64	5.351132	2.86E+1	29.60	1.62E-1	-9.23E-2	1.87E-1	-29.60
						18910	118815		-465	216222	0.00E+000	2.15E-003	2.15E-003	2.15E-003		2083	-2080	3	5.55E+0	3.09E+1	1.49E-1	-1.01E-1	1.80E-1	-34.10		1.49E-1	-9.88E-002	1.79E-001	-33.53	5.59	33.53		1.19E+015	-8.42E-16		0	#DIV/0!		1.49E-1	-9.88E-002	1.79E-001	3.20E-002	-33.53	4.66	3.09	5.592167	5.592167	33.53		4.66	3.09	5.592167	3.13E+1	33.53	1.49E-1	-9.88E-2	1.79E-1	-33.53
						18912	118828		-465	216176	0.00E+000	2.15E-003	2.15E-003	2.15E-003		2084	-2080	4	5.81E+0	3.38E+1	1.36E-1	-1.05E-1	1.72E-1	-37.69		1.36E-1	-1.03E-001	1.71E-001	-37.12	5.86	37.12		1.19E+015	-8.42E-16		0	#DIV/0!		1.36E-1	-1.03E-001	1.71E-001	2.91E-002	-37.12	4.67	3.54	5.857779	5.857779	37.12		4.67	3.54	5.857779	3.43E+1	37.12	1.36E-1	-1.03E-1	1.71E-1	-37.12
						18914	118840		-465	216131	0.00E+000	2.15E-003	2.15E-003	2.15E-003		2084	-2080	4	6.09E+0	3.71E+1	1.24E-1	-1.08E-1	1.64E-1	-40.97		1.24E-1	-1.05E-001	1.63E-001	-40.40	6.14	40.40		1.19E+015	-8.41E-16		0	#DIV/0!		1.24E-1	-1.05E-001	1.63E-001	2.65E-002	-40.40	4.68	3.98	6.144957	6.144957	40.40		4.68	3.98	6.144957	3.78E+1	40.40	1.24E-1	-1.05E-1	1.63E-1	-40.40
						18916	118853		-465	216085	0.00E+000	2.15E-003	2.15E-003	2.15E-003		2084	-2080	4	6.39E+0	4.08E+1	1.13E-1	-1.09E-1	1.57E-1	-43.95		1.13E-1	-1.06E-001	1.55E-001	-43.38	6.45	43.38		1.19E+015	-8.41E-16		0	#DIV/0!		1.13E-1	-1.06E-001	1.55E-001	2.40E-002	-43.38	4.69	4.43	6.450992	6.450992	43.38		4.69	4.43	6.450992	4.16E+1	43.38	1.13E-1	-1.06E-1	1.55E-1	-43.38
						18918	118865		-465	216039	0.00E+000	2.15E-003	2.15E-003	2.15E-003		2084	-2079	5	6.70E+0	4.49E+1	1.02E-1	-1.09E-1	1.49E-1	-46.66		1.02E-1	-1.06E-001	1.48E-001	-46.09	6.77	46.09		1.19E+015	-8.41E-16		0	#DIV/0!		1.02E-1	-1.06E-001	1.48E-001	2.18E-002	-46.09	4.70	4.88	6.773492	6.773492	46.09		4.70	4.88	6.773492	4.59E+1	46.09	1.02E-1	-1.06E-1	1.48E-1	-46.09
						18920	118878		-465	215994	0.00E+000	2.15E-003	2.15E-003	2.15E-003		2084	-2079	5	7.03E+0	4.94E+1	9.31E-2	-1.08E-1	1.42E-1	-49.13		9.31E-2	-1.05E-001	1.41E-001	-48.55	7.11	48.55		1.19E+015	-8.41E-16		0	#DIV/0!		9.31E-2	-1.05E-001	1.41E-001	1.98E-002	-48.55	4.71	5.33	7.110371	7.110371	48.55		4.71	5.33	7.110371	5.06E+1	48.55	9.31E-2	-1.05E-1	1.41E-1	-48.55
						18922	118890		-465	215948	0.00E+000	2.15E-003	2.15E-003	2.15E-003		2085	-2079	6	7.37E+0	5.43E+1	8.47E-2	-1.06E-1	1.36E-1	-51.37		8.47E-2	-1.04E-001	1.34E-001	-50.79	7.46	50.79		1.19E+015	-8.41E-16		0	#DIV/0!		8.47E-2	-1.04E-001	1.34E-001	1.80E-002	-50.79	4.72	5.78	7.459832	7.459832	50.79		4.72	5.78	7.459832	5.56E+1	50.79	8.47E-2	-1.04E-1	1.34E-1	-50.79
						18924	118903		-465	215902	0.00E+000	2.15E-003	2.15E-003	2.15E-003		2085	-2079	6	7.72E+0	5.95E+1	7.73E-2	-1.04E-1	1.30E-1	-53.41		7.73E-2	-1.02E-001	1.28E-001	-52.83	7.82	52.83		1.19E+015	-8.41E-16		0	#DIV/0!		7.73E-2	-1.02E-001	1.28E-001	1.64E-002	-52.83	4.72	6.23	7.820332	7.820332	52.83		4.72	6.23	7.820332	6.12E+1	52.83	7.73E-2	-1.02E-1	1.28E-1	-52.83
						18926	118916		-465	215857	0.00E+000	2.15E-003	2.15E-003	2.15E-003		2085	-2078	7	8.07E+0	6.52E+1	7.06E-2	-1.02E-1	1.24E-1	-55.27		7.06E-2	-9.96E-002	1.22E-001	-54.69	8.19	54.69		1.19E+015	-8.41E-16		0	#DIV/0!		7.06E-2	-9.96E-002	1.22E-001	1.49E-002	-54.69	4.73	6.68	8.190550	8.190550	54.69		4.73	6.68	8.190550	6.71E+1	54.69	7.06E-2	-9.96E-2	1.22E-1	-54.69
						18928	118928		-465	215811	0.00E+000	2.15E-003	2.15E-003	2.15E-003		2085	-2078	7	8.44E+0	7.12E+1	6.46E-2	-9.93E-2	1.18E-1	-56.97		6.46E-2	-9.72E-002	1.17E-001	-56.39	8.57	56.39		1.19E+015	-8.41E-16		0	#DIV/0!		6.46E-2	-9.72E-002	1.17E-001	1.36E-002	-56.39	4.74	7.14	8.569359	8.569359	56.39		4.74	7.14	8.569359	7.34E+1	56.39	6.46E-2	-9.72E-2	1.17E-1	-56.39
						18930	118941		-465	215765	0.00E+000	2.15E-003	2.15E-003	2.15E-003		2086	-2078	8	8.81E+0	7.76E+1	5.92E-2	-9.68E-2	1.13E-1	-58.53		5.92E-2	-9.46E-002	1.12E-001	-57.95	8.96	57.95		1.19E+015	-8.41E-16		0	#DIV/0!		5.92E-2	-9.46E-002	1.12E-001	1.25E-002	-57.95	4.75	7.59	8.955798	8.955798	57.95		4.75	7.59	8.955798	8.02E+1	57.95	5.92E-2	-9.46E-2	1.12E-1	-57.95
						18940	119004		-464	215538	0.00E+000	2.15E-003	2.15E-003	2.15E-003		2087	-2077	10	1.07E+1	1.16E+2	3.98E-2	-8.41E-2	9.30E-2	-64.66		3.98E-2	-8.19E-002	9.11E-002	-64.08	10.98	64.08		1.19E+015	-8.40E-16		0	#DIV/0!		3.98E-2	-8.19E-002	9.11E-002	8.30E-003	-64.08	4.80	9.87	10.977376	10.977376	64.08		4.80	9.87	10.977376	1.21E+2	64.08	3.98E-2	-8.19E-2	9.11E-2	-64.08
						18950	119066		-464	215310	0.00E+000	2.16E-003	2.16E-003	2.16E-003		2088	-2076	12	1.28E+1	1.63E+2	2.82E-2	-7.31E-2	7.83E-2	-68.88		2.82E-2	-7.09E-002	7.63E-002	-68.30	13.10	68.30		1.19E+015	-8.40E-16		0	#DIV/0!		2.82E-2	-7.09E-002	7.63E-002	5.82E-003	-68.30	4.85	12.18	13.104922	13.104922	68.30		4.85	12.18	13.104922	1.72E+2	68.30	2.82E-2	-7.09E-2	7.63E-2	-68.30
						18960	119129		-464	215083	0.00E+000	2.16E-003	2.16E-003	2.16E-003		2089	-2075	14	1.48E+1	2.20E+2	2.09E-2	-6.41E-2	6.74E-2	-71.94		2.09E-2	-6.19E-002	6.53E-002	-71.36	15.30	71.36		1.19E+015	-8.39E-16		0	#DIV/0!		2.09E-2	-6.19E-002	6.53E-002	4.27E-003	-71.36	4.89	14.50	15.304111	15.304111	71.36		4.89	14.50	15.304111	2.34E+2	71.36	2.09E-2	-6.19E-2	6.53E-2	-71.36
						18970	119192		-464	214856	0.00E+000	2.16E-003	2.16E-003	2.16E-003		2090	-2074	16	1.69E+1	2.87E+2	1.60E-2	-5.68E-2	5.90E-2	-74.24		1.60E-2	-5.47E-002	5.70E-002	-73.65	17.56	73.65		1.19E+015	-8.39E-16		0	#DIV/0!		1.60E-2	-5.47E-002	5.70E-002	3.24E-003	-73.65	4.94	16.85	17.556860	17.556860	73.65		4.94	16.85	17.556860	3.08E+2	73.65	1.60E-2	-5.47E-2	5.70E-2	-73.65
						18980	119255		-463	214630	0.00E+000	2.16E-003	2.16E-003	2.16E-003		2091	-2073	18	1.91E+1	3.63E+2	1.27E-2	-5.09E-2	5.25E-2	-76.04		1.27E-2	-4.88E-002	5.04E-002	-75.44	19.85	75.44		1.19E+015	-8.39E-16		0	#DIV/0!		1.27E-2	-4.88E-002	5.04E-002	2.54E-003	-75.44	4.99	19.22	19.852982	19.852982	75.44		4.99	19.22	19.852982	3.94E+2	75.44	1.27E-2	-4.88E-2	5.04E-2	-75.44
						18990	119318		-463	214404	0.00E+000	2.16E-003	2.16E-003	2.16E-003		2092	-2071	21	2.12E+1	4.49E+2	1.02E-2	-4.61E-2	4.72E-2	-77.47		1.02E-2	-4.39E-002	4.51E-002	-76.87	22.19	76.87		1.19E+015	-8.38E-16		0	#DIV/0!		1.02E-2	-4.39E-002	4.51E-002	2.03E-003	-76.87	5.04	21.61	22.186429	22.186429	76.87		5.04	21.61	22.186429	4.92E+2	76.87	1.02E-2	-4.39E-2	4.51E-2	-76.87
						19000	119381		-463	214179	0.00E+000	2.16E-003	2.16E-003	2.16E-003		2093	-2070	23	2.33E+1	5.45E+2	8.44E-3	-4.20E-2	4.28E-2	-78.63		8.44E-3	-3.98E-002	4.07E-002	-78.03	24.55	78.03		1.19E+015	-8.38E-16		0	#DIV/0!		8.44E-3	-3.98E-002	4.07E-002	1.66E-003	-78.03	5.09	24.02	24.553466	24.553466	78.03		5.09	24.02	24.553466	6.03E+2	78.03	8.44E-3	-3.98E-2	4.07E-2	-78.03
						19010	119443		-463	213953	0.00E+000	2.16E-003	2.16E-003	2.16E-003		2094	-2069	25	2.55E+1	6.50E+2	7.08E-3	-3.86E-2	3.92E-2	-79.60		7.08E-3	-3.64E-002	3.71E-002	-79.00	26.95	79.00		1.19E+015	-8.37E-16		0	#DIV/0!		7.08E-3	-3.64E-002	3.71E-002	1.38E-003	-79.00	5.14	26.46	26.951728	26.951728	79.00		5.14	26.46	26.951728	7.26E+2	79.00	7.08E-3	-3.64E-2	3.71E-2	-79.00
						19020	119506		-462	213728	0.00E+000	2.16E-003	2.16E-003	2.16E-003		2095	-2068	27	2.76E+1	7.64E+2	6.02E-3	-3.57E-2	3.62E-2	-80.42		6.02E-3	-3.35E-002	3.40E-002	-79.82	29.38	79.82		1.20E+015	-8.37E-16		0	#DIV/0!		6.02E-3	-3.35E-002	3.40E-002	1.16E-003	-79.82	5.19	28.92	29.379699	29.379699	79.82		5.19	28.92	29.379699	8.63E+2	79.82	6.02E-3	-3.35E-2	3.40E-2	-79.82
						19030	119569		-462	213504	0.00E+000	2.16E-003	2.16E-003	2.16E-003		2097	-2067	29	2.98E+1	8.89E+2	5.18E-3	-3.31E-2	3.35E-2	-81.12		5.18E-3	-3.10E-002	3.14E-002	-80.51	31.84	80.51		1.20E+015	-8.36E-16		0	#DIV/0!		5.18E-3	-3.10E-002	3.14E-002	9.87E-004	-80.51	5.25	31.40	31.836417	31.836417	80.51		5.25	31.40	31.836417	1.01E+3	80.51	5.18E-3	-3.10E-2	3.14E-2	-80.51
						19040	119632		-462	213280	0.00E+000	2.17E-003	2.17E-003	2.17E-003		2098	-2066	32	3.20E+1	1.02E+3	4.50E-3	-3.10E-2	3.13E-2	-81.73		4.50E-3	-2.88E-002	2.91E-002	-81.12	34.32	81.12		1.20E+015	-8.36E-16		0	#DIV/0!		4.50E-3	-2.88E-002	2.91E-002	8.49E-004	-81.12	5.30	33.91	34.321286	34.321286	81.12		5.30	33.91	34.321286	1.18E+3	81.12	4.50E-3	-2.88E-2	2.91E-2	-81.12
						19050	119695		-462	213056	0.00E+000	2.17E-003	2.17E-003	2.17E-003		2099	-2065	34	3.41E+1	1.17E+3	3.95E-3	-2.90E-2	2.93E-2	-82.26		3.95E-3	-2.69E-002	2.71E-002	-81.64	36.83	81.64		1.20E+015	-8.35E-16		0	#DIV/0!		3.95E-3	-2.69E-002	2.71E-002	7.37E-004	-81.64	5.36	36.44	36.833970	36.833970	81.64		5.36	36.44	36.833970	1.36E+3	81.64	3.95E-3	-2.69E-2	2.71E-2	-81.64
						19060	119758		-461	212832	0.00E+000	2.17E-003	2.17E-003	2.17E-003		2100	-2064	36	3.63E+1	1.32E+3	3.49E-3	-2.73E-2	2.75E-2	-82.72		3.49E-3	-2.52E-002	2.54E-002	-82.10	39.37	82.10		1.20E+015	-8.35E-16		0	#DIV/0!		3.49E-3	-2.52E-002	2.54E-002	6.45E-004	-82.10	5.41	39.00	39.374315	39.374315	82.10		5.41	39.00	39.374315	1.55E+3	82.10	3.49E-3	-2.52E-2	2.54E-2	-82.10
						19070	119820		-461	212609	0.00E+000	2.17E-003	2.17E-003	2.17E-003		2101	-2063	38	3.85E+1	1.48E+3	3.11E-3	-2.58E-2	2.60E-2	-83.13		3.11E-3	-2.36E-002	2.38E-002	-82.51	41.94	82.51		1.20E+015	-8.35E-16		0	#DIV/0!		3.11E-3	-2.36E-002	2.38E-002	5.68E-004	-82.51	5.47	41.58	41.942302	41.942302	82.51		5.47	41.58	41.942302	1.76E+3	82.51	3.11E-3	-2.36E-2	2.38E-2	-82.51
						19080	119883		-461	212386	0.00E+000	2.17E-003	2.17E-003	2.17E-003		2102	-2062	40	4.06E+1	1.65E+3	2.79E-3	-2.44E-2	2.46E-2	-83.50		2.79E-3	-2.23E-002	2.25E-002	-82.87	44.54	82.87		1.20E+015	-8.34E-16		0	#DIV/0!		2.79E-3	-2.23E-002	2.25E-002	5.04E-004	-82.87	5.53	44.19	44.538013	44.538013	82.87		5.53	44.19	44.538013	1.98E+3	82.87	2.79E-3	-2.23E-2	2.25E-2	-82.87
						19090	119946		-461	212164	0.00E+000	2.17E-003	2.17E-003	2.17E-003		2103	-2061	43	4.28E+1	1.83E+3	2.51E-3	-2.32E-2	2.34E-2	-83.83		2.51E-3	-2.11E-002	2.12E-002	-83.20	47.16	83.20		1.20E+015	-8.34E-16		0	#DIV/0!		2.51E-3	-2.11E-002	2.12E-002	4.50E-004	-83.20	5.58	46.83	47.161610	47.161610	83.20		5.58	46.83	47.161610	2.22E+3	83.20	2.51E-3	-2.11E-2	2.12E-2	-83.20
						19100	120009		-460	211942	0.00E+000	2.17E-003	2.17E-003	2.17E-003		2104	-2059	45	4.50E+1	2.02E+3	2.27E-3	-2.21E-2	2.22E-2	-84.13		2.27E-3	-1.99E-002	2.01E-002	-83.50	49.81	83.50		1.20E+015	-8.33E-16		0	#DIV/0!		2.27E-3	-1.99E-002	2.01E-002	4.03E-004	-83.50	5.64	49.49	49.813316	49.813316	83.50		5.64	49.49	49.813316	2.48E+3	83.50	2.27E-3	-1.99E-2	2.01E-2	-83.50
						19110	120072		-460	211720	0.00E+000	2.17E-003	2.17E-003	2.17E-003		2105	-2058	47	4.71E+1	2.22E+3	2.07E-3	-2.11E-2	2.12E-2	-84.40		2.07E-3	-1.89E-002	1.91E-002	-83.76	52.49	83.76		1.20E+015	-8.33E-16		0	#DIV/0!		2.07E-3	-1.89E-002	1.91E-002	3.63E-004	-83.76	5.70	52.18	52.493405	52.493405	83.76		5.70	52.18	52.493405	2.76E+3	83.76	2.07E-3	-1.89E-2	1.91E-2	-83.76
						19210	120700		-458	209521	0.00E+000	2.18E-003	2.18E-003	2.18E-003		2116	-2048	69	6.88E+1	4.73E+3	9.72E-4	-1.45E-2	1.45E-2	-86.17		9.72E-4	-1.23E-002	1.24E-002	-85.49	80.94	85.49		1.21E+015	-8.29E-16		0	#DIV/0!		9.72E-4	-1.23E-002	1.24E-002	1.53E-004	-85.49	6.37	80.69	80.939390	80.939390	85.49		6.37	80.69	80.939390	6.55E+3	85.49	9.72E-4	-1.23E-2	1.24E-2	-85.49
						19310	121328		-455	207357	0.00E+000	2.20E-003	2.20E-003	2.20E-003		2127	-2037	90	9.04E+1	8.17E+3	5.63E-4	-1.10E-2	1.11E-2	-87.08		5.63E-4	-8.85E-003	8.87E-003	-86.36	112.73	86.36		1.21E+015	-8.24E-16		0	#DIV/0!		5.63E-4	-8.85E-003	8.87E-003	7.87E-005	-86.36	7.15	112.50	112.730045	112.730045	86.36		7.15	112.50	112.730045	1.27E+4	86.36	5.63E-4	-8.85E-3	8.87E-3	-86.36
						19410	121957		-453	205226	0.00E+000	2.21E-003	2.21E-003	2.21E-003		2138	-2027	112	1.12E+2	1.25E+4	3.68E-4	-8.93E-3	8.94E-3	-87.64		3.68E-4	-6.72E-003	6.73E-003	-86.87	148.52	86.87		1.22E+015	-8.20E-16		0	#DIV/0!		3.68E-4	-6.72E-003	6.73E-003	4.53E-005	-86.87	8.11	148.29	148.515656	148.515656	86.87		8.11	148.29	148.515656	2.21E+4	86.87	3.68E-4	-6.72E-3	6.73E-3	-86.87
						19510	122585		-451	203127	0.00E+000	2.22E-003	2.22E-003	2.22E-003		2149	-2016	133	1.33E+2	1.78E+4	2.59E-4	-7.50E-3	7.50E-3	-88.02		2.59E-4	-5.28E-003	5.29E-003	-87.19	189.15	87.19		1.23E+015	-8.16E-16		0	#DIV/0!		2.59E-4	-5.28E-003	5.29E-003	2.79E-005	-87.19	9.27	188.92	189.151915	189.151915	87.19		9.27	188.92	189.151915	3.58E+4	87.19	2.59E-4	-5.28E-3	5.29E-3	-87.19
						19610	123213		-448	201061	0.00E+000	2.23E-003	2.23E-003	2.23E-003		2160	-2006	154	1.55E+2	2.39E+4	1.93E-4	-6.47E-3	6.47E-3	-88.29		1.93E-4	-4.24E-003	4.24E-003	-87.40	235.77	87.40		1.23E+015	-8.12E-16		0	#DIV/0!		1.93E-4	-4.24E-003	4.24E-003	1.80E-005	-87.40	10.70	235.52	235.765390	235.765390	87.40		10.70	235.52	235.765390	5.56E+4	87.40	1.93E-4	-4.24E-3	4.24E-3	-87.40
						19710	123842		-446	199026	0.00E+000	2.24E-003	2.24E-003	2.24E-003		2171	-1996	176	1.76E+2	3.09E+4	1.49E-4	-5.69E-3	5.69E-3	-88.50		1.49E-4	-3.45E-003	3.45E-003	-87.53	289.86	87.53		1.24E+015	-8.07E-16		0	#DIV/0!		1.49E-4	-3.45E-003	3.45E-003	1.19E-005	-87.53	12.51	289.59	289.863094	289.863094	87.53		12.51	289.59	289.863094	8.40E+4	87.53	1.49E-4	-3.45E-3	3.45E-3	-87.53
						19810	124470		-444	197022	0.00E+000	2.25E-003	2.25E-003	2.25E-003		2182	-1986	197	1.97E+2	3.87E+4	1.19E-4	-5.08E-3	5.08E-3	-88.66		1.19E-4	-2.83E-003	2.83E-003	-87.59	353.51	87.59		1.24E+015	-8.03E-16		0	#DIV/0!		1.19E-4	-2.83E-003	2.83E-003	8.00E-006	-87.59	14.84	353.19	353.505142	353.505142	87.59		14.84	353.19	353.505142	1.25E+5	87.59	1.19E-4	-2.83E-3	2.83E-3	-87.59
						19910	125098		-442	195048	0.00E+000	2.26E-003	2.26E-003	2.26E-003		2193	-1976	218	2.18E+2	4.74E+4	9.70E-5	-4.59E-3	4.59E-3	-88.79		9.70E-5	-2.33E-003	2.33E-003	-87.61	429.58	87.61		1.25E+015	-7.99E-16		0	#DIV/0!		9.70E-5	-2.33E-003	2.33E-003	5.42E-006	-87.61	17.89	429.21	429.582746	429.582746	87.61		17.89	429.21	429.582746	1.85E+5	87.61	9.70E-5	-2.33E-3	2.33E-3	-87.61
						20010	125727		-439	193103	0.00E+000	2.28E-003	2.28E-003	2.28E-003		2204	-1966	239	2.39E+2	5.70E+4	8.07E-5	-4.19E-3	4.19E-3	-88.90		8.07E-5	-1.91E-003	1.91E-003	-87.58	522.28	87.58		1.26E+015	-7.95E-16		0	#DIV/0!		8.07E-5	-1.91E-003	1.91E-003	3.67E-006	-87.58	22.02	521.82	522.283500	522.283500	87.58		22.02	521.82	522.283500	2.73E+5	87.58	8.07E-5	-1.91E-3	1.91E-3	-87.58
						20110	126355		-437	191187	0.00E+000	2.29E-003	2.29E-003	2.29E-003		2216	-1956	259	2.59E+2	6.73E+4	6.83E-5	-3.85E-3	3.85E-3	-88.98		6.83E-5	-1.57E-003	1.57E-003	-87.50	637.91	87.50		1.26E+015	-7.91E-16		0	#DIV/0!		6.83E-5	-1.57E-003	1.57E-003	2.46E-006	-87.50	27.80	637.30	637.909020	637.909020	87.50		27.80	637.30	637.909020	4.07E+5	87.50	6.83E-5	-1.57E-3	1.57E-3	-87.50
						20210	126983		-435	189300	0.00E+000	2.30E-003	2.30E-003	2.30E-003		2227	-1946	280	2.80E+2	7.85E+4	5.86E-5	-3.57E-3	3.57E-3	-89.06		5.86E-5	-1.27E-003	1.27E-003	-87.36	786.40	87.36		1.27E+015	-7.88E-16		0	#DIV/0!		5.86E-5	-1.27E-003	1.27E-003	1.62E-006	-87.36	36.24	785.57	786.400721	786.400721	87.36		36.24	785.57	786.400721	6.18E+5	87.36	5.86E-5	-1.27E-3	1.27E-3	-87.36
						20310	127611		-433	187440	0.00E+000	2.31E-003	2.31E-003	2.31E-003		2238	-1937	301	3.01E+2	9.05E+4	5.08E-5	-3.32E-3	3.32E-3	-89.12		5.08E-5	-1.01E-003	1.02E-003	-87.13	984.41	87.13		1.28E+015	-7.84E-16		0	#DIV/0!		5.08E-5	-1.01E-003	1.02E-003	1.03E-006	-87.13	49.27	983.18	984.409213	984.409213	87.13		49.27	983.18	984.409213	9.69E+5	87.13	5.08E-5	-1.01E-3	1.02E-3	-87.13
						20410	128240		-431	185608	0.00E+000	2.32E-003	2.32E-003	2.32E-003		2249	-1927	321	3.21E+2	1.03E+5	4.46E-5	-3.11E-3	3.11E-3	-89.18		4.46E-5	-7.91E-004	7.92E-004	-86.78	1262.10	86.78		1.28E+015	-7.80E-16		0	#DIV/0!		4.46E-5	-7.91E-004	7.92E-004	6.28E-007	-86.78	70.99	1260.10	1262.096684	1262.096684	86.78		70.99	1260.10	1262.096684	1.59E+6	86.78	4.46E-5	-7.91E-4	7.92E-4	-86.78
						20510	128868		-429	183803	0.00E+000	2.33E-003	2.33E-003	2.33E-003		2260	-1918	342	3.42E+2	1.17E+5	3.94E-5	-2.93E-3	2.93E-3	-89.23		3.94E-5	-5.94E-004	5.95E-004	-86.20	1680.31	86.20		1.29E+015	-7.76E-16		0	#DIV/0!		3.94E-5	-5.94E-004	5.95E-004	3.54E-007	-86.20	111.24	1676.62	1680.305877	1680.305877	86.20		111.24	1676.62	1680.305877	2.82E+6	86.20	3.94E-5	-5.94E-4	5.95E-4	-86.20
						20610	129496		-427	182023	0.00E+000	2.34E-003	2.34E-003	2.34E-003		2271	-1909	362	3.62E+2	1.31E+5	3.51E-5	-2.76E-3	2.76E-3	-89.27		3.51E-5	-4.18E-004	4.20E-004	-85.20	2382.74	85.20		1.29E+015	-7.72E-16		0	#DIV/0!		3.51E-5	-4.18E-004	4.20E-004	1.76E-007	-85.20	199.28	2374.39	2382.738336	2382.738336	85.20		199.28	2374.39	2382.738336	5.68E+6	85.20	3.51E-5	-4.18E-4	4.20E-4	-85.20
						20710	130125		-425	180270	0.00E+000	2.36E-003	2.36E-003	2.36E-003		2282	-1899	382	3.82E+2	1.46E+5	3.15E-5	-2.62E-3	2.62E-3	-89.31		3.15E-5	-2.61E-004	2.63E-004	-83.11	3808.54	83.11		1.30E+015	-7.68E-16		0	#DIV/0!		3.15E-5	-2.61E-004	2.63E-004	6.89E-008	-83.11	456.66	3781.07	3808.544638	3808.544638	83.11		456.66	3781.07	3808.544638	1.45E+7	83.11	3.15E-5	-2.61E-4	2.63E-4	-83.11
						20810	130753		-423	178541	0.00E+000	2.37E-003	2.37E-003	2.37E-003		2293	-1890	402	4.02E+2	1.62E+5	2.84E-5	-2.49E-3	2.49E-3	-89.34		2.84E-5	-1.18E-004	1.22E-004	-76.50	8214.85	76.50		1.31E+015	-7.65E-16		0	#DIV/0!		2.84E-5	-1.18E-004	1.22E-004	1.48E-008	-76.50	1917.19	7987.99	8214.845570	8214.845570	76.50		1917.19	7987.99	8214.845570	6.75E+7	76.50	2.84E-5	-1.18E-4	1.22E-4	-76.50
						20820	130816		-422	178370	0.00E+000	2.37E-003	2.37E-003	2.37E-003		2294	-1889	404	4.04E+2	1.64E+5	2.81E-5	-2.47E-3	2.47E-3	-89.35		2.81E-5	-1.05E-004	1.09E-004	-74.99	9208.80	74.99		1.31E+015	-7.64E-16		0	#DIV/0!		2.81E-5	-1.05E-004	1.09E-004	1.18E-008	-74.99	2385.32	8894.51	9208.804027	9208.804027	74.99		2385.32	8894.51	9208.804027	8.48E+7	74.99	2.81E-5	-1.05E-4	1.09E-4	-74.99
						20830	130879		-422	178199	0.00E+000	2.37E-003	2.37E-003	2.37E-003		2295	-1888	406	4.06E+2	1.65E+5	2.79E-5	-2.46E-3	2.46E-3	-89.35		2.79E-5	-9.15E-005	9.57E-005	-73.08	10452.31	73.08		1.31E+015	-7.64E-16		0	#DIV/0!		2.79E-5	-9.15E-005	9.57E-005	9.15E-009	-73.08	3042.72	9999.64	10452.312863	10452.312863	73.08		3042.72	9999.64	10452.312863	1.09E+8	73.08	2.79E-5	-9.15E-5	9.57E-5	-73.08
						20840	130942		-422	178028	0.00E+000	2.37E-003	2.37E-003	2.37E-003		2296	-1888	408	4.08E+2	1.67E+5	2.76E-5	-2.45E-3	2.45E-3	-89.35		2.76E-5	-7.83E-005	8.30E-005	-70.60	12046.34	70.60		1.31E+015	-7.64E-16		0	#DIV/0!		2.76E-5	-7.83E-005	8.30E-005	6.89E-009	-70.60	4001.91	11362.18	12046.339838	12046.339838	70.60		4001.91	11362.18	12046.339838	1.45E+8	70.60	2.76E-5	-7.83E-5	8.30E-5	-70.60
						20850	131004		-422	177857	0.00E+000	2.37E-003	2.37E-003	2.37E-003		2297	-1887	410	4.10E+2	1.68E+5	2.73E-5	-2.44E-3	2.44E-3	-89.36		2.73E-5	-6.52E-005	7.07E-005	-67.27	14148.41	67.27		1.31E+015	-7.63E-16		0	#DIV/0!		2.73E-5	-6.52E-005	7.07E-005	5.00E-009	-67.27	5466.56	13049.68	14148.410844	14148.410844	67.27		5466.56	13049.68	14148.410844	2.00E+8	67.27	2.73E-5	-6.52E-5	7.07E-5	-67.27
						20860	131067		-422	177687	0.00E+000	2.37E-003	2.37E-003	2.37E-003		2298	-1886	412	4.12E+2	1.70E+5	2.70E-5	-2.42E-3	2.42E-3	-89.36		2.70E-5	-5.22E-005	5.88E-005	-62.61	17008.70	62.61		1.31E+015	-7.63E-16		0	#DIV/0!		2.70E-5	-5.22E-005	5.88E-005	3.46E-009	-62.61	7823.59	15102.56	17008.698496	17008.698496	62.61		7823.59	15102.56	17008.698496	2.89E+8	62.61	2.70E-5	-5.22E-5	5.88E-5	-62.61
						20870	131130		-421	177516	0.00E+000	2.37E-003	2.37E-003	2.37E-003		2299	-1885	414	4.14E+2	1.72E+5	2.68E-5	-2.41E-3	2.41E-3	-89.36		2.68E-5	-3.93E-005	4.76E-005	-55.75	21012.84	55.75		1.31E+015	-7.63E-16		0	#DIV/0!		2.68E-5	-3.93E-005	4.76E-005	2.26E-009	-55.75	11825.54	17369.40	21012.844773	21012.844773	55.75		11825.54	17369.40	21012.844773	4.42E+8	55.75	2.68E-5	-3.93E-5	4.76E-5	-55.75
						20880	131193		-421	177346	0.00E+000	2.37E-003	2.37E-003	2.37E-003		2300	-1884	416	4.16E+2	1.73E+5	2.65E-5	-2.40E-3	2.40E-3	-89.37		2.65E-5	-2.66E-005	3.76E-005	-45.07	26625.37	45.07		1.31E+015	-7.62E-16		0	#DIV/0!		2.65E-5	-2.66E-005	3.76E-005	1.41E-009	-45.07	18804.08	18849.85	26625.367715	26625.367715	45.07		18804.08	18849.85	26625.367715	7.09E+8	45.07	2.65E-5	-2.66E-5	3.76E-5	-45.07
						20890	131256		-421	177177	0.00E+000	2.38E-003	2.38E-003	2.38E-003		2301	-1883	418	4.18E+2	1.75E+5	2.63E-5	-2.39E-3	2.39E-3	-89.37		2.63E-5	-1.40E-005	2.97E-005	-27.98	33614.03	27.98		1.31E+015	-7.62E-16		0	#DIV/0!		2.63E-5	-1.40E-005	2.97E-005	8.85E-010	-27.98	29684.75	15770.81	33614.033418	33614.033418	27.98		29684.75	15770.81	33614.033418	1.13E+9	27.98	2.63E-5	-1.40E-5	2.97E-5	-27.98
						20900	131319		-421	177007	0.00E+000	2.38E-003	2.38E-003	2.38E-003		2303	-1882	420	4.20E+2	1.77E+5	2.60E-5	-2.38E-3	2.38E-3	-89.37		2.60E-5	-1.44E-006	2.61E-005	-3.17	38369.92	3.17		1.31E+015	-7.62E-16		0	#DIV/0!		2.60E-5	-1.44E-006	2.61E-005	6.79E-010	-3.17	38311.32	2119.80	38369.922975	38369.922975	3.17		38311.32	2119.80	38369.922975	1.47E+9	3.17	2.60E-5	-1.44E-6	2.61E-5	-3.17
						20901.384360	131327		-421	176984	0.00E+000	2.38E-003	2.38E-003	2.38E-003		2303	-1882	421	4.21E+2	1.77E+5	2.60E-5	-2.38E-3	2.38E-3	-89.37		2.60E-5	2.84E-007	2.60E-005	0.63	38476.99	-0.63		1.31E+015	-7.61E-16		0	#DIV/0!		2.60E-5	2.84E-007	2.60E-005	6.75E-010	0.63	38474.69	-420.69	38476.994292	38476.994292	-0.63		38474.69	-420.69	38476.994292	1.48E+9	-0.63	2.60E-5	2.84E-7	2.60E-5	0.63
						20910	131381		-421	176838	0.00E+000	2.38E-003	2.38E-003	2.38E-003		2304	-1881	422	4.22E+2	1.78E+5	2.58E-5	-2.37E-3	2.37E-3	-89.38		2.58E-5	1.10E-005	2.80E-005	23.05	35699.42	-23.05		1.31E+015	-7.61E-16		0	#DIV/0!		2.58E-5	1.10E-005	2.80E-005	7.85E-010	23.05	32850.52	-13974.70	35699.421627	35699.421627	-23.05		32850.52	-13974.70	35699.421627	1.27E+9	-23.05	2.58E-5	1.10E-5	2.80E-5	23.05
						20920	131444		-420	176669	0.00E+000	2.38E-003	2.38E-003	2.38E-003		2305	-1880	424	4.24E+2	1.80E+5	2.55E-5	-2.36E-3	2.36E-3	-89.38		2.55E-5	2.33E-005	3.45E-005	42.33	28952.38	-42.33		1.31E+015	-7.61E-16		0	#DIV/0!		2.55E-5	2.33E-005	3.45E-005	1.19E-009	42.33	21403.48	-19496.97	28952.384851	28952.384851	-42.33		21403.48	-19496.97	28952.384851	8.38E+8	-42.33	2.55E-5	2.33E-5	3.45E-5	42.33
						20930	131507		-420	176500	0.00E+000	2.38E-003	2.38E-003	2.38E-003		2306	-1879	426	4.26E+2	1.82E+5	2.53E-5	-2.34E-3	2.34E-3	-89.38		2.53E-5	3.54E-005	4.35E-005	54.49	22965.06	-54.49		1.32E+015	-7.60E-16		0	#DIV/0!		2.53E-5	3.54E-005	4.35E-005	1.90E-009	54.49	13340.37	-18693.01	22965.063748	22965.063748	-54.49		13340.37	-18693.01	22965.063748	5.27E+8	-54.49	2.53E-5	3.54E-5	4.35E-5	54.49
						20940	131570		-420	176331	0.00E+000	2.38E-003	2.38E-003	2.38E-003		2307	-1879	428	4.28E+2	1.84E+5	2.51E-5	-2.33E-3	2.33E-3	-89.38		2.51E-5	4.75E-005	5.37E-005	62.20	18613.81	-62.20		1.32E+015	-7.60E-16		0	#DIV/0!		2.51E-5	4.75E-005	5.37E-005	2.89E-009	62.20	8682.42	-16464.80	18613.810213	18613.810213	-62.20		8682.42	-16464.80	18613.810213	3.46E+8	-62.20	2.51E-5	4.75E-5	5.37E-5	62.20
						20950	131633		-420	176163	0.00E+000	2.38E-003	2.38E-003	2.38E-003		2308	-1878	430	4.30E+2	1.85E+5	2.48E-5	-2.32E-3	2.32E-3	-89.39		2.48E-5	5.95E-005	6.45E-005	67.35	15512.44	-67.35		1.32E+015	-7.60E-16		0	#DIV/0!		2.48E-5	5.95E-005	6.45E-005	4.16E-009	67.35	5974.32	-14315.84	15512.438723	15512.438723	-67.35		5974.32	-14315.84	15512.438723	2.41E+8	-67.35	2.48E-5	5.95E-5	6.45E-5	67.35
						20960	131696		-420	175995	0.00E+000	2.38E-003	2.38E-003	2.38E-003		2309	-1877	432	4.32E+2	1.87E+5	2.46E-5	-2.31E-3	2.31E-3	-89.39		2.46E-5	7.14E-005	7.55E-005	70.98	13248.79	-70.98		1.32E+015	-7.59E-16		0	#DIV/0!		2.46E-5	7.14E-005	7.55E-005	5.70E-009	70.98	4317.78	-12525.47	13248.794579	13248.794579	-70.98		4317.78	-12525.47	13248.794579	1.76E+8	-70.98	2.46E-5	7.14E-5	7.55E-5	70.98
						20970	131758		-419	175827	0.00E+000	2.38E-003	2.38E-003	2.38E-003		2310	-1876	434	4.34E+2	1.89E+5	2.44E-5	-2.30E-3	2.30E-3	-89.39		2.44E-5	8.31E-005	8.66E-005	73.66	11544.64	-73.66		1.32E+015	-7.59E-16		0	#DIV/0!		2.44E-5	8.31E-005	8.66E-005	7.50E-009	73.66	3248.38	-11078.21	11544.636870	11544.636870	-73.66		3248.38	-11078.21	11544.636870	1.33E+8	-73.66	2.44E-5	8.31E-5	8.66E-5	73.66
						20980	131821		-419	175660	0.00E+000	2.39E-003	2.39E-003	2.39E-003		2311	-1875	436	4.36E+2	1.90E+5	2.42E-5	-2.29E-3	2.29E-3	-89.40		2.42E-5	9.48E-005	9.78E-005	75.71	10223.88	-75.71		1.32E+015	-7.59E-16		0	#DIV/0!		2.42E-5	9.48E-005	9.78E-005	9.57E-009	75.71	2524.39	-9907.33	10223.878043	10223.878043	-75.71		2524.39	-9907.33	10223.878043	1.05E+8	-75.71	2.42E-5	9.48E-5	9.78E-5	75.71
						20990	131884		-419	175492	0.00E+000	2.39E-003	2.39E-003	2.39E-003		2312	-1874	438	4.38E+2	1.92E+5	2.39E-5	-2.28E-3	2.28E-3	-89.40		2.39E-5	1.06E-004	1.09E-004	77.32	9174.12	-77.32		1.32E+015	-7.58E-16		0	#DIV/0!		2.39E-5	1.06E-004	1.09E-004	1.19E-008	77.32	2014.16	-8950.29	9174.118769	9174.118769	-77.32		2014.16	-8950.29	9174.118769	8.42E+7	-77.32	2.39E-5	1.06E-4	1.09E-4	77.32
						21000	131947		-419	175325	0.00E+000	2.39E-003	2.39E-003	2.39E-003		2314	-1873	440	4.40E+2	1.94E+5	2.37E-5	-2.27E-3	2.27E-3	-89.40		2.37E-5	1.18E-004	1.20E-004	78.62	8321.66	-78.62		1.32E+015	-7.58E-16		0	#DIV/0!		2.37E-5	1.18E-004	1.20E-004	1.44E-008	78.62	1642.26	-8158.00	8321.660761	8321.660761	-78.62		1642.26	-8158.00	8321.660761	6.93E+7	-78.62	2.37E-5	1.18E-4	1.20E-4	78.62
						21100	132575		-417	173667	0.00E+000	2.40E-003	2.40E-003	2.40E-003		2325	-1864	460	4.60E+2	2.12E+5	2.17E-5	-2.17E-3	2.17E-3	-89.43		2.17E-5	2.27E-004	2.28E-004	84.54	4379.75	-84.54		1.33E+015	-7.54E-16		0	#DIV/0!		2.17E-5	2.27E-004	2.28E-004	5.21E-008	84.54	416.44	-4359.91	4379.748910	4379.748910	-84.54		416.44	-4359.91	4379.748910	1.92E+7	-84.54	2.17E-5	2.27E-4	2.28E-4	84.54
						21200	133204		-415	172033	0.00E+000	2.41E-003	2.41E-003	2.41E-003		2336	-1855	480	4.80E+2	2.31E+5	2.00E-5	-2.08E-3	2.08E-3	-89.45		2.00E-5	3.28E-004	3.29E-004	86.52	3040.54	-86.52		1.33E+015	-7.51E-16		0	#DIV/0!		2.00E-5	3.28E-004	3.29E-004	1.08E-007	86.52	184.48	-3034.94	3040.542419	3040.542419	-86.52		184.48	-3034.94	3040.542419	9.24E+6	-86.52	2.00E-5	3.28E-4	3.29E-4	86.52
						21300	133832		-413	170421	0.00E+000	2.42E-003	2.42E-003	2.42E-003		2347	-1847	500	5.00E+2	2.50E+5	1.84E-5	-2.00E-3	2.00E-3	-89.47		1.84E-5	4.22E-004	4.22E-004	87.50	2368.29	-87.50		1.34E+015	-7.47E-16		0	#DIV/0!		1.84E-5	4.22E-004	4.22E-004	1.78E-007	87.50	103.26	-2366.03	2368.285668	2368.285668	-87.50		103.26	-2366.03	2368.285668	5.61E+6	-87.50	1.84E-5	4.22E-4	4.22E-4	87.50
						21400	134460		-411	168832	0.00E+000	2.43E-003	2.43E-003	2.43E-003		2358	-1838	519	5.19E+2	2.70E+5	1.70E-5	-1.92E-3	1.92E-3	-89.49		1.70E-5	5.09E-004	5.09E-004	88.08	1964.06	-88.08		1.34E+015	-7.44E-16		0	#DIV/0!		1.70E-5	5.09E-004	5.09E-004	2.59E-007	88.08	65.75	-1962.95	1964.055742	1964.055742	-88.08		65.75	-1962.95	1964.055742	3.86E+6	-88.08	1.70E-5	5.09E-4	5.09E-4	88.08
						21500	135088		-409	167265	0.00E+000	2.45E-003	2.45E-003	2.45E-003		2369	-1830	539	5.39E+2	2.91E+5	1.58E-5	-1.86E-3	1.86E-3	-89.51		1.58E-5	5.90E-004	5.90E-004	88.46	1694.03	-88.46		1.35E+015	-7.40E-16		0	#DIV/0!		1.58E-5	5.90E-004	5.90E-004	3.48E-007	88.46	45.43	-1693.42	1694.027091	1694.027091	-88.46		45.43	-1693.42	1694.027091	2.87E+6	-88.46	1.58E-5	5.90E-4	5.90E-4	88.46
						21600	135717		-407	165720	0.00E+000	2.46E-003	2.46E-003	2.46E-003		2380	-1821	559	5.59E+2	3.12E+5	1.47E-5	-1.79E-3	1.79E-3	-89.53		1.47E-5	6.66E-004	6.66E-004	88.73	1500.72	-88.73		1.36E+015	-7.37E-16		0	#DIV/0!		1.47E-5	6.66E-004	6.66E-004	4.44E-007	88.73	33.21	-1500.36	1500.722921	1500.722921	-88.73		33.21	-1500.36	1500.722921	2.25E+6	-88.73	1.47E-5	6.66E-4	6.66E-4	88.73
						21700	136345		-405	164196	0.00E+000	2.47E-003	2.47E-003	2.47E-003		2391	-1813	578	5.78E+2	3.34E+5	1.38E-5	-1.73E-3	1.73E-3	-89.54		1.38E-5	7.38E-004	7.38E-004	88.93	1355.38	-88.93		1.36E+015	-7.33E-16		0	#DIV/0!		1.38E-5	7.38E-004	7.38E-004	5.44E-007	88.93	25.30	-1355.14	1355.380897	1355.380897	-88.93		25.30	-1355.14	1355.380897	1.84E+6	-88.93	1.38E-5	7.38E-4	7.38E-4	88.93
						21800	136973		-403	162693	0.00E+000	2.48E-003	2.48E-003	2.48E-003		2402	-1804	597	5.97E+2	3.57E+5	1.29E-5	-1.67E-3	1.67E-3	-89.56		1.29E-5	8.05E-004	8.05E-004	89.08	1242.02	-89.08		1.37E+015	-7.30E-16		0	#DIV/0!		1.29E-5	8.05E-004	8.05E-004	6.48E-007	89.08	19.89	-1241.86	1242.016791	1242.016791	-89.08		19.89	-1241.86	1242.016791	1.54E+6	-89.08	1.29E-5	8.05E-4	8.05E-4	89.08
						21900	137602		-402	161211	0.00E+000	2.49E-003	2.49E-003	2.49E-003		2413	-1796	617	6.17E+2	3.80E+5	1.21E-5	-1.62E-3	1.62E-3	-89.57		1.21E-5	8.69E-004	8.69E-004	89.20	1151.04	-89.20		1.38E+015	-7.27E-16		0	#DIV/0!		1.21E-5	8.69E-004	8.69E-004	7.55E-007	89.20	16.03	-1150.93	1151.039111	1151.039111	-89.20		16.03	-1150.93	1151.039111	1.32E+6	-89.20	1.21E-5	8.69E-4	8.69E-4	89.20
						22000	138230		-400	159749	0.00E+000	2.50E-003	2.50E-003	2.50E-003		2424	-1788	636	6.36E+2	4.04E+5	1.14E-5	-1.57E-3	1.57E-3	-89.59		1.14E-5	9.29E-004	9.29E-004	89.30	1076.34	-89.30		1.38E+015	-7.23E-16		0	#DIV/0!		1.14E-5	9.29E-004	9.29E-004	8.63E-007	89.30	13.19	-1076.26	1076.344211	1076.344211	-89.30		13.19	-1076.26	1076.344211	1.16E+6	-89.30	1.14E-5	9.29E-4	9.29E-4	89.30
						22100	138858		-398	158306	0.00E+000	2.51E-003	2.51E-003	2.51E-003		2435	-1780	655	6.55E+2	4.29E+5	1.07E-5	-1.53E-3	1.53E-3	-89.60		1.07E-5	9.86E-004	9.86E-004	89.38	1013.86	-89.38		1.39E+015	-7.20E-16		0	#DIV/0!		1.07E-5	9.86E-004	9.86E-004	9.73E-007	89.38	11.03	-1013.80	1013.863204	1013.863204	-89.38		11.03	-1013.80	1013.863204	1.03E+6	-89.38	1.07E-5	9.86E-4	9.86E-4	89.38
						22200	139487		-396	156883	0.00E+000	2.52E-003	2.52E-003	2.52E-003		2446	-1772	674	6.74E+2	4.54E+5	1.01E-5	-1.48E-3	1.48E-3	-89.61		1.01E-5	1.04E-003	1.04E-003	89.44	960.78	-89.44		1.39E+015	-7.17E-16		0	#DIV/0!		1.01E-5	1.04E-003	1.04E-003	1.08E-006	89.44	9.35	-960.73	960.779371	960.779371	-89.44		9.35	-960.73	960.779371	9.23E+5	-89.44	1.01E-5	1.04E-3	1.04E-3	89.44
						22300	140115		-394	155480	0.00E+000	2.54E-003	2.54E-003	2.54E-003		2457	-1764	693	6.93E+2	4.80E+5	9.58E-6	-1.44E-3	1.44E-3	-89.62		9.58E-6	1.09E-003	1.09E-003	89.50	915.08	-89.50		1.40E+015	-7.14E-16		0	#DIV/0!		9.58E-6	1.09E-003	1.09E-003	1.19E-006	89.50	8.02	-915.05	915.080924	915.080924	-89.50		8.02	-915.05	915.080924	8.37E+5	-89.50	9.58E-6	1.09E-3	1.09E-3	89.50
						22400	140743		-393	154094	0.00E+000	2.55E-003	2.55E-003	2.55E-003		2468	-1756	712	7.12E+2	5.07E+5	9.08E-6	-1.41E-3	1.41E-3	-89.63		9.08E-6	1.14E-003	1.14E-003	89.54	875.29	-89.54		1.41E+015	-7.11E-16		0	#DIV/0!		9.08E-6	1.14E-003	1.14E-003	1.31E-006	89.54	6.96	-875.27	875.292659	875.292659	-89.54		6.96	-875.27	875.292659	7.66E+5	-89.54	9.08E-6	1.14E-3	1.14E-3	89.54
						22500	141372		-391	152728	0.00E+000	2.56E-003	2.56E-003	2.56E-003		2479	-1748	731	7.31E+2	5.34E+5	8.62E-6	-1.37E-3	1.37E-3	-89.64		8.62E-6	1.19E-003	1.19E-003	89.59	840.31	-89.59		1.41E+015	-7.07E-16		0	#DIV/0!		8.62E-6	1.19E-003	1.19E-003	1.42E-006	89.59	6.09	-840.29	840.308244	840.308244	-89.59		6.09	-840.29	840.308244	7.06E+5	-89.59	8.62E-6	1.19E-3	1.19E-3	89.59
						22600	142000		-389	151379	0.00E+000	2.57E-003	2.57E-003	2.57E-003		2490	-1741	749	7.49E+2	5.61E+5	8.19E-6	-1.33E-3	1.33E-3	-89.65		8.19E-6	1.24E-003	1.24E-003	89.62	809.28	-89.62		1.42E+015	-7.04E-16		0	#DIV/0!		8.19E-6	1.24E-003	1.24E-003	1.53E-006	89.62	5.37	-809.26	809.281707	809.281707	-89.62		5.37	-809.26	809.281707	6.55E+5	-89.62	8.19E-6	1.24E-3	1.24E-3	89.62
						22700	142628		-387	150048	0.00E+000	2.58E-003	2.58E-003	2.58E-003		2501	-1733	768	7.68E+2	5.90E+5	7.80E-6	-1.30E-3	1.30E-3	-89.66		7.80E-6	1.28E-003	1.28E-003	89.65	781.56	-89.65		1.43E+015	-7.01E-16		0	#DIV/0!		7.80E-6	1.28E-003	1.28E-003	1.64E-006	89.65	4.76	-781.54	781.555096	781.555096	-89.65		4.76	-781.54	781.555096	6.11E+5	-89.65	7.80E-6	1.28E-3	1.28E-3	89.65
						22800	143257		-386	148735	0.00E+000	2.59E-003	2.59E-003	2.59E-003		2512	-1725	787	7.87E+2	6.19E+5	7.43E-6	-1.27E-3	1.27E-3	-89.66		7.43E-6	1.32E-003	1.32E-003	89.68	756.61	-89.68		1.43E+015	-6.98E-16		0	#DIV/0!		7.43E-6	1.32E-003	1.32E-003	1.75E-006	89.68	4.26	-756.60	756.608988	756.608988	-89.68		4.26	-756.60	756.608988	5.72E+5	-89.68	7.43E-6	1.32E-3	1.32E-3	89.68
						22900	143885		-384	147439	0.00E+000	2.60E-003	2.60E-003	2.60E-003		2523	-1718	805	8.05E+2	6.48E+5	7.10E-6	-1.24E-3	1.24E-3	-89.67		7.10E-6	1.36E-003	1.36E-003	89.70	734.03	-89.70		1.44E+015	-6.95E-16		0	#DIV/0!		7.10E-6	1.36E-003	1.36E-003	1.86E-006	89.70	3.82	-734.02	734.027849	734.027849	-89.70		3.82	-734.02	734.027849	5.39E+5	-89.70	7.10E-6	1.36E-3	1.36E-3	89.70
						23000	144513		-382	146160	0.00E+000	2.62E-003	2.62E-003	2.62E-003		2534	-1710	824	8.24E+2	6.78E+5	6.78E-6	-1.21E-3	1.21E-3	-89.68		6.78E-6	1.40E-003	1.40E-003	89.72	713.48	-89.72		1.45E+015	-6.92E-16		0	#DIV/0!		6.78E-6	1.40E-003	1.40E-003	1.96E-006	89.72	3.45	-713.47	713.475295	713.475295	-89.72		3.45	-713.47	713.475295	5.09E+5	-89.72	6.78E-6	1.40E-3	1.40E-3	89.72
						23100	145142		-381	144897	0.00E+000	2.63E-003	2.63E-003	2.63E-003		2545	-1703	842	8.42E+2	7.09E+5	6.49E-6	-1.19E-3	1.19E-3	-89.69		6.49E-6	1.44E-003	1.44E-003	89.74	694.68	-89.74		1.45E+015	-6.89E-16		0	#DIV/0!		6.49E-6	1.44E-003	1.44E-003	2.07E-006	89.74	3.13	-694.67	694.676094	694.676094	-89.74		3.13	-694.67	694.676094	4.83E+5	-89.74	6.49E-6	1.44E-3	1.44E-3	89.74
						23200	145770		-379	143651	0.00E+000	2.64E-003	2.64E-003	2.64E-003		2556	-1696	860	8.60E+2	7.40E+5	6.21E-6	-1.16E-3	1.16E-3	-89.69		6.21E-6	1.48E-003	1.48E-003	89.76	677.40	-89.76		1.46E+015	-6.86E-16		0	#DIV/0!		6.21E-6	1.48E-003	1.48E-003	2.18E-006	89.76	2.85	-677.40	677.402872	677.402872	-89.76		2.85	-677.40	677.402872	4.59E+5	-89.76	6.21E-6	1.48E-3	1.48E-3	89.76
						23300	146398		-377	142420	0.00E+000	2.65E-003	2.65E-003	2.65E-003		2567	-1688	879	8.79E+2	7.72E+5	5.96E-6	-1.14E-3	1.14E-3	-89.70		5.96E-6	1.51E-003	1.51E-003	89.77	661.47	-89.77		1.46E+015	-6.83E-16		0	#DIV/0!		5.96E-6	1.51E-003	1.51E-003	2.29E-006	89.77	2.61	-661.46	661.466143	661.466143	-89.77		2.61	-661.46	661.466143	4.38E+5	-89.77	5.96E-6	1.51E-3	1.51E-3	89.77
						23400	147027		-376	141205	0.00E+000	2.66E-003	2.66E-003	2.66E-003		2578	-1681	897	8.97E+2	8.04E+5	5.72E-6	-1.11E-3	1.11E-3	-89.71		5.72E-6	1.55E-003	1.55E-003	89.79	646.71	-89.79		1.47E+015	-6.80E-16		0	#DIV/0!		5.72E-6	1.55E-003	1.55E-003	2.39E-006	89.79	2.39	-646.70	646.706722	646.706722	-89.79		2.39	-646.70	646.706722	4.18E+5	-89.79	5.72E-6	1.55E-3	1.55E-3	89.79
						23500	147655		-374	140006	0.00E+000	2.67E-003	2.67E-003	2.67E-003		2589	-1674	915	9.15E+2	8.37E+5	5.49E-6	-1.09E-3	1.09E-3	-89.71		5.49E-6	1.58E-003	1.58E-003	89.80	632.99	-89.80		1.48E+015	-6.77E-16		0	#DIV/0!		5.49E-6	1.58E-003	1.58E-003	2.50E-006	89.80	2.20	-632.99	632.989906	632.989906	-89.80		2.20	-632.99	632.989906	4.01E+5	-89.80	5.49E-6	1.58E-3	1.58E-3	89.80
						23600	148283		-373	138822	0.00E+000	2.68E-003	2.68E-003	2.68E-003		2600	-1667	933	9.33E+2	8.71E+5	5.28E-6	-1.07E-3	1.07E-3	-89.72		5.28E-6	1.61E-003	1.61E-003	89.81	620.20	-89.81		1.48E+015	-6.74E-16		0	#DIV/0!		5.28E-6	1.61E-003	1.61E-003	2.60E-006	89.81	2.03	-620.20	620.200932	620.200932	-89.81		2.03	-620.20	620.200932	3.85E+5	-89.81	5.28E-6	1.61E-3	1.61E-3	89.81
						23700	148911		-371	137653	0.00E+000	2.70E-003	2.70E-003	2.70E-003		2611	-1660	951	9.51E+2	9.05E+5	5.08E-6	-1.05E-3	1.05E-3	-89.72		5.08E-6	1.64E-003	1.64E-003	89.82	608.24	-89.82		1.49E+015	-6.72E-16		0	#DIV/0!		5.08E-6	1.64E-003	1.64E-003	2.70E-006	89.82	1.88	-608.24	608.241420	608.241420	-89.82		1.88	-608.24	608.241420	3.70E+5	-89.82	5.08E-6	1.64E-3	1.64E-3	89.82
						23800	149540		-369	136499	0.00E+000	2.71E-003	2.71E-003	2.71E-003		2622	-1653	969	9.69E+2	9.39E+5	4.90E-6	-1.03E-3	1.03E-3	-89.73		4.90E-6	1.67E-003	1.67E-003	89.83	597.03	-89.83		1.50E+015	-6.69E-16		0	#DIV/0!		4.90E-6	1.67E-003	1.67E-003	2.81E-006	89.83	1.75	-597.02	597.026546	597.026546	-89.83		1.75	-597.02	597.026546	3.56E+5	-89.83	4.90E-6	1.67E-3	1.67E-3	89.83
						23900	150168		-368	135359	0.00E+000	2.72E-003	2.72E-003	2.72E-003		2633	-1646	987	9.87E+2	9.75E+5	4.72E-6	-1.01E-3	1.01E-3	-89.73		4.72E-6	1.71E-003	1.71E-003	89.84	586.48	-89.84		1.50E+015	-6.66E-16		0	#DIV/0!		4.72E-6	1.71E-003	1.71E-003	2.91E-006	89.84	1.62	-586.48	586.482783	586.482783	-89.84		1.62	-586.48	586.482783	3.44E+5	-89.84	4.72E-6	1.71E-3	1.71E-3	89.84
						24000	150796		-366	134233	0.00E+000	2.73E-003	2.73E-003	2.73E-003		2644	-1639	1005	1.01E+3	1.01E+6	4.55E-6	-9.95E-4	9.95E-4	-89.74		4.55E-6	1.73E-003	1.73E-003	89.85	576.55	-89.85		1.51E+015	-6.63E-16		0	#DIV/0!		4.55E-6	1.73E-003	1.73E-003	3.01E-006	89.85	1.51	-576.54	576.546080	576.546080	-89.85		1.51	-576.54	576.546080	3.32E+5	-89.85	4.55E-6	1.73E-3	1.73E-3	89.85
						24100	151425		-365	133122	0.00E+000	2.74E-003	2.74E-003	2.74E-003		2655	-1632	1023	1.02E+3	1.05E+6	4.40E-6	-9.78E-4	9.78E-4	-89.74		4.40E-6	1.76E-003	1.76E-003	89.86	567.16	-89.86		1.51E+015	-6.60E-16		0	#DIV/0!		4.40E-6	1.76E-003	1.76E-003	3.11E-006	89.86	1.41	-567.16	567.160378	567.160378	-89.86		1.41	-567.16	567.160378	3.22E+5	-89.86	4.40E-6	1.76E-3	1.76E-3	89.86
						24200	152053		-363	132024	0.00E+000	2.75E-003	2.75E-003	2.75E-003		2666	-1625	1041	1.04E+3	1.08E+6	4.25E-6	-9.61E-4	9.61E-4	-89.75		4.25E-6	1.79E-003	1.79E-003	89.86	558.28	-89.86		1.52E+015	-6.58E-16		0	#DIV/0!		4.25E-6	1.79E-003	1.79E-003	3.21E-006	89.86	1.32	-558.27	558.276403	558.276403	-89.86		1.32	-558.27	558.276403	3.12E+5	-89.86	4.25E-6	1.79E-3	1.79E-3	89.86
						24300	152681		-362	130939	0.00E+000	2.76E-003	2.76E-003	2.76E-003		2677	-1619	1058	1.06E+3	1.12E+6	4.11E-6	-9.45E-4	9.45E-4	-89.75		4.11E-6	1.82E-003	1.82E-003	89.87	549.85	-89.87		1.53E+015	-6.55E-16		0	#DIV/0!		4.11E-6	1.82E-003	1.82E-003	3.31E-006	89.87	1.24	-549.85	549.850664	549.850664	-89.87		1.24	-549.85	549.850664	3.02E+5	-89.87	4.11E-6	1.82E-3	1.82E-3	89.87
						24400	153310		-360	129868	0.00E+000	2.77E-003	2.77E-003	2.77E-003		2688	-1612	1076	1.08E+3	1.16E+6	3.97E-6	-9.29E-4	9.29E-4	-89.76		3.97E-6	1.85E-003	1.85E-003	89.88	541.84	-89.88		1.53E+015	-6.52E-16		0	#DIV/0!		3.97E-6	1.85E-003	1.85E-003	3.41E-006	89.88	1.17	-541.84	541.844633	541.844633	-89.88		1.17	-541.84	541.844633	2.94E+5	-89.88	3.97E-6	1.85E-3	1.85E-3	89.88
						24500	153938		-359	128810	0.00E+000	2.79E-003	2.79E-003	2.79E-003		2699	-1606	1094	1.09E+3	1.20E+6	3.85E-6	-9.14E-4	9.14E-4	-89.76		3.85E-6	1.87E-003	1.87E-003	89.88	534.22	-89.88		1.54E+015	-6.50E-16		0	#DIV/0!		3.85E-6	1.87E-003	1.87E-003	3.50E-006	89.88	1.10	-534.22	534.224049	534.224049	-89.88		1.10	-534.22	534.224049	2.85E+5	-89.88	3.85E-6	1.87E-3	1.87E-3	89.88
						24600	154566		-357	127765	0.00E+000	2.80E-003	2.80E-003	2.80E-003		2710	-1599	1111	1.11E+3	1.23E+6	3.73E-6	-9.00E-4	9.00E-4	-89.76		3.73E-6	1.90E-003	1.90E-003	89.89	526.96	-89.89		1.55E+015	-6.47E-16		0	#DIV/0!		3.73E-6	1.90E-003	1.90E-003	3.60E-006	89.89	1.03	-526.96	526.958345	526.958345	-89.89		1.03	-526.96	526.958345	2.78E+5	-89.89	3.73E-6	1.90E-3	1.90E-3	89.89
						24700	155195		-356	126733	0.00E+000	2.81E-003	2.81E-003	2.81E-003		2721	-1593	1129	1.13E+3	1.27E+6	3.61E-6	-8.86E-4	8.86E-4	-89.77		3.61E-6	1.92E-003	1.92E-003	89.89	520.02	-89.89		1.55E+015	-6.44E-16		0	#DIV/0!		3.61E-6	1.92E-003	1.92E-003	3.70E-006	89.89	0.98	-520.02	520.020162	520.020162	-89.89		0.98	-520.02	520.020162	2.70E+5	-89.89	3.61E-6	1.92E-3	1.92E-3	89.89
						24800	155823		-355	125713	0.00E+000	2.82E-003	2.82E-003	2.82E-003		2732	-1586	1146	1.15E+3	1.31E+6	3.50E-6	-8.73E-4	8.73E-4	-89.77		3.50E-6	1.95E-003	1.95E-003	89.90	513.38	-89.90		1.56E+015	-6.42E-16		0	#DIV/0!		3.50E-6	1.95E-003	1.95E-003	3.79E-006	89.90	0.92	-513.38	513.384937	513.384937	-89.90		0.92	-513.38	513.384937	2.64E+5	-89.90	3.50E-6	1.95E-3	1.95E-3	89.90
						24900	156451		-353	124705	0.00E+000	2.83E-003	2.83E-003	2.83E-003		2743	-1580	1163	1.16E+3	1.35E+6	3.40E-6	-8.60E-4	8.60E-4	-89.77		3.40E-6	1.97E-003	1.97E-003	89.90	507.03	-89.90		1.56E+015	-6.39E-16		0	#DIV/0!		3.40E-6	1.97E-003	1.97E-003	3.89E-006	89.90	0.87	-507.03	507.030555	507.030555	-89.90		0.87	-507.03	507.030555	2.57E+5	-89.90	3.40E-6	1.97E-3	1.97E-3	89.90
						25000	157080		-352	123710	0.00E+000	2.84E-003	2.84E-003	2.84E-003		2754	-1573	1181	1.18E+3	1.39E+6	3.30E-6	-8.47E-4	8.47E-4	-89.78		3.30E-6	2.00E-003	2.00E-003	89.91	500.94	-89.91		1.57E+015	-6.37E-16		0	#DIV/0!		3.30E-6	2.00E-003	2.00E-003	3.99E-006	89.91	0.83	-500.94	500.937049	500.937049	-89.91		0.83	-500.94	500.937049	2.51E+5	-89.91	3.30E-6	2.00E-3	2.00E-3	89.91
						26000	163363		-338	114376	0.00E+000	2.96E-003	2.96E-003	2.96E-003		2864	-1513	1351	1.35E+3	1.83E+6	2.52E-6	-7.40E-4	7.40E-4	-89.80		2.52E-6	2.22E-003	2.22E-003	89.93	451.07	-89.93		1.63E+015	-6.12E-16		0	#DIV/0!		2.52E-6	2.22E-003	2.22E-003	4.91E-006	89.93	0.51	-451.07	451.072194	451.072194	-89.93		0.51	-451.07	451.072194	2.03E+5	-89.93	2.52E-6	2.22E-3	2.22E-3	89.93
						27000	169646		-326	106061	0.00E+000	3.07E-003	3.07E-003	3.07E-003		2975	-1457	1518	1.52E+3	2.30E+6	2.00E-6	-6.59E-4	6.59E-4	-89.83		2.00E-6	2.41E-003	2.41E-003	89.95	414.65	-89.95		1.70E+015	-5.89E-16		0	#DIV/0!		2.00E-6	2.41E-003	2.41E-003	5.82E-006	89.95	0.34	-414.65	414.646131	414.646131	-89.95		0.34	-414.65	414.646131	1.72E+5	-89.95	2.00E-6	2.41E-3	2.41E-3	89.95
						28000	175929		-314	98620	0.00E+000	3.18E-003	3.18E-003	3.18E-003		3085	-1405	1680	1.68E+3	2.82E+6	1.63E-6	-5.95E-4	5.95E-4	-89.84		1.63E-6	2.59E-003	2.59E-003	89.96	386.24	-89.96		1.76E+015	-5.68E-16		0	#DIV/0!		1.63E-6	2.59E-003	2.59E-003	6.70E-006	89.96	0.24	-386.24	386.243567	386.243567	-89.96		0.24	-386.24	386.243567	1.49E+5	-89.96	1.63E-6	2.59E-3	2.59E-3	89.96
						29000	182212		-303	91936	0.00E+000	3.30E-003	3.30E-003	3.30E-003		3195	-1356	1838	1.84E+3	3.38E+6	1.36E-6	-5.44E-4	5.44E-4	-89.86		1.36E-6	2.75E-003	2.75E-003	89.97	363.09	-89.97		1.82E+015	-5.49E-16		0	#DIV/0!		1.36E-6	2.75E-003	2.75E-003	7.59E-006	89.97	0.18	-363.09	363.092163	363.092163	-89.97		0.18	-363.09	363.092163	1.32E+5	-89.97	1.36E-6	2.75E-3	2.75E-3	89.97
						30000	188496		-293	85909	0.00E+000	3.41E-003	3.41E-003	3.41E-003		3305	-1311	1994	1.99E+3	3.98E+6	1.16E-6	-5.02E-4	5.02E-4	-89.87		1.16E-6	2.91E-003	2.91E-003	89.98	343.61	-89.98		1.88E+015	-5.31E-16		0	#DIV/0!		1.16E-6	2.91E-003	2.91E-003	8.47E-006	89.98	0.14	-343.61	343.614859	343.614859	-89.98		0.14	-343.61	343.614859	1.18E+5	-89.98	1.16E-6	2.91E-3	2.91E-3	89.98
						31000	194779		-284	80456	0.00E+000	3.53E-003	3.53E-003	3.53E-003		3415	-1269	2146	2.15E+3	4.61E+6	9.99E-7	-4.66E-4	4.66E-4	-89.88		9.99E-7	3.06E-003	3.06E-003	89.98	326.84	-89.98		1.95E+015	-5.13E-16		0	#DIV/0!		9.99E-7	3.06E-003	3.06E-003	9.36E-006	89.98	0.11	-326.84	326.841480	326.841480	-89.98		0.11	-326.84	326.841480	1.07E+5	-89.98	9.99E-7	3.06E-3	3.06E-3	89.98
						32000	201062		-275	75506	0.00E+000	3.64E-003	3.64E-003	3.64E-003		3525	-1229	2296	2.30E+3	5.27E+6	8.72E-7	-4.36E-4	4.36E-4	-89.89		8.72E-7	3.20E-003	3.20E-003	89.98	312.14	-89.98		2.01E+015	-4.97E-16		0	#DIV/0!		8.72E-7	3.20E-003	3.20E-003	1.03E-005	89.98	0.09	-312.14	312.137845	312.137845	-89.98		0.09	-312.14	312.137845	9.74E+4	-89.98	8.72E-7	3.20E-3	3.20E-3	89.98
						33000	207345		-266	70999	0.00E+000	3.75E-003	3.75E-003	3.75E-003		3636	-1192	2444	2.44E+3	5.97E+6	7.70E-7	-4.09E-4	4.09E-4	-89.89		7.70E-7	3.34E-003	3.34E-003	89.99	299.07	-89.99		2.07E+015	-4.82E-16		0	#DIV/0!		7.70E-7	3.34E-003	3.34E-003	1.12E-005	89.99	0.07	-299.07	299.068804	299.068804	-89.99		0.07	-299.07	299.068804	8.94E+4	-89.99	7.70E-7	3.34E-3	3.34E-3	89.99
						34000	213628		-259	66884	0.00E+000	3.87E-003	3.87E-003	3.87E-003		3746	-1157	2589	2.59E+3	6.70E+6	6.86E-7	-3.86E-4	3.86E-4	-89.90		6.86E-7	3.48E-003	3.48E-003	89.99	287.32	-89.99		2.14E+015	-4.68E-16		0	#DIV/0!		6.86E-7	3.48E-003	3.48E-003	1.21E-005	89.99	0.06	-287.32	287.323696	287.323696	-89.99		0.06	-287.32	287.323696	8.26E+4	-89.99	6.86E-7	3.48E-3	3.48E-3	89.99
						35000	219911		-251	63117	0.00E+000	3.98E-003	3.98E-003	3.98E-003		3856	-1124	2732	2.73E+3	7.46E+6	6.16E-7	-3.66E-4	3.66E-4	-89.90		6.16E-7	3.61E-003	3.61E-003	89.99	276.67	-89.99		2.20E+015	-4.55E-16		0	#DIV/0!		6.16E-7	3.61E-003	3.61E-003	1.31E-005	89.99	0.05	-276.67	276.673311	276.673311	-89.99		0.05	-276.67	276.673311	7.65E+4	-89.99	6.16E-7	3.61E-3	3.61E-3	89.99
						36000	226195		-244	59659	0.00E+000	4.09E-003	4.09E-003	4.09E-003		3966	-1093	2873	2.87E+3	8.26E+6	5.57E-7	-3.48E-4	3.48E-4	-89.91		5.57E-7	3.75E-003	3.75E-003	89.99	266.94	-89.99		2.26E+015	-4.42E-16		0	#DIV/0!		5.57E-7	3.75E-003	3.75E-003	1.40E-005	89.99	0.04	-266.94	266.943776	266.943776	-89.99		0.04	-266.94	266.943776	7.13E+4	-89.99	5.57E-7	3.75E-3	3.75E-3	89.99
						37000	232478		-238	56478	0.00E+000	4.21E-003	4.21E-003	4.21E-003		4076	-1063	3013	3.01E+3	9.08E+6	5.07E-7	-3.32E-4	3.32E-4	-89.91		5.07E-7	3.88E-003	3.88E-003	89.99	258.00	-89.99		2.32E+015	-4.30E-16		0	#DIV/0!		5.07E-7	3.88E-003	3.88E-003	1.50E-005	89.99	0.03	-258.00	258.000047	258.000047	-89.99		0.03	-258.00	258.000047	6.66E+4	-89.99	5.07E-7	3.88E-3	3.88E-3	89.99
						38000	238761		-231	53545	0.00E+000	4.32E-003	4.32E-003	4.32E-003		4186	-1035	3151	3.15E+3	9.93E+6	4.63E-7	-3.17E-4	3.17E-4	-89.92		4.63E-7	4.00E-003	4.00E-003	89.99	249.74	-89.99		2.39E+015	-4.19E-16		0	#DIV/0!		4.63E-7	4.00E-003	4.00E-003	1.60E-005	89.99	0.03	-249.74	249.735091	249.735091	-89.99		0.03	-249.74	249.735091	6.24E+4	-89.99	4.63E-7	4.00E-3	4.00E-3	89.99
						39000	245044		-225	50834	0.00E+000	4.44E-003	4.44E-003	4.44E-003		4297	-1009	3288	3.29E+3	1.08E+7	4.25E-7	-3.04E-4	3.04E-4	-89.92		4.25E-7	4.13E-003	4.13E-003	89.99	242.06	-89.99		2.45E+015	-4.08E-16		0	#DIV/0!		4.25E-7	4.13E-003	4.13E-003	1.71E-005	89.99	0.02	-242.06	242.062581	242.062581	-89.99		0.02	-242.06	242.062581	5.86E+4	-89.99	4.25E-7	4.13E-3	4.13E-3	89.99
						40000	251327		-220	48324	0.00E+000	4.55E-003	4.55E-003	4.55E-003		4407	-983	3423	3.42E+3	1.17E+7	3.93E-7	-2.92E-4	2.92E-4	-89.92		3.93E-7	4.26E-003	4.26E-003	89.99	234.91	-89.99		2.51E+015	-3.98E-16		0	#DIV/0!		3.93E-7	4.26E-003	4.26E-003	1.81E-005	89.99	0.02	-234.91	234.911819	234.911819	-89.99		0.02	-234.91	234.911819	5.52E+4	-89.99	3.93E-7	4.26E-3	4.26E-3	89.99

## Chart 0 - Conductance
Frequency (Hz) / Conductance (mohs)					Frequency (Hz) / Conductance (mohs)

## Chart 1 - Susceptance (mechanical branch)
Frequency (Hz) / Susceptance (mohs)

Frequency (Hz) / Susceptance (mohs)

Frequency (Hz) / Susceptance (mohs)

## Chart 2 - Susceptances (both branches)
Frequency (Hz) / Susceptance (mohs)					Frequency (Hz) / Admittance (mohs)					Frequency (Hz) / Admittance (mohs)

Frequency (Hz) / Susceptance (mohs)					Frequency (Hz) / Susceptance (mohs)

				Frequency (Hz) / Susceptance (mohs)					Frequency (Hz) / Susceptance (mohs)
Frequency (Hz) / Susceptance (mohs)

## Chart 2a - Admittance circle
Frequency (Hz) / Conductance (mohs)					Frequency (Hz) / Susceptance (mohs)					Conductance (mohs) / Susceptance (mohs)					Conductance (mohs) / Susceptance (mohs)

				Frequency range: 0 – 40 kHz					Frequency range: 15 – 25 kHz

Frequency (Hz) / Susceptance (mohs)

Frequency (Hz) / Susceptance (mohs)

## Chart 3 - Total admittance
Frequency (Hz) / Admittance (mohs)					Frequency (Hz) / Admittance (mohs)					Frequency (Hz) / Admittance (mohs)

				Frequency (Hz) / Admittance phase angle (degrees)
				Frequency (Hz) / Admittance phase angle (degrees)

Above: no tuning inductors

## Chart 4 - Total impedance
Frequency (Hz) / Impedance (ohms)					Frequency (Hz) / Impedance (ohms)					Frequency (Hz) / Impedance (ohms)					Frequency (Hz) / Impedance (ohms)

				Frequency (Hz) / Impedance phase angle (degrees)					Frequency (Hz) / Impedance phase angle (degrees)

Above: no tuning inductors