## Data
			Original no-load data (Prokic)	Loaded / (for calcs)
Ceramic branch -	Resistance (ohms)	R0	0	0
	Capacitance (farads)	C0	1.81E-008	1.81E-008		4.65E+002

Mechanical branch -	Resistance (ohms)	RM	4.6	4.6
	Resistance (ohms) – load	RL	0	0		220
	Total resistance (ohms)		4.6	4.6
	Inductance (henries)	LM	0.01753	0.01753
	Capacitance (farads)	CM	4.05E-009	4.05E-009
	Resonance (mechanical)	fM	18895.86	18895.86

Total	Resonance (all R = 0)	f	20901.38	20901.38

	Parallel inductor / (for series resonance)		0.00392	10000000000.00000		0.00392	Set to large value to disable
	Series inductor / (for parallel resonance)		0.00320	0.00000		0.00320	Set to 0 to disable

Notes:
1. Data source – Prokic, Table T 1.1, p. 2-2
2. Using original data, all resonances disappear when RL ~220 ohms
3. Cyan cells (above) are calculated.
4. Imaginary values are in italics.
5. Charts -
Susceptances/Admittances = red4
Conductances/Resistances = green3
Admittances = magenta4
Impedances = blue3

									Piezo branch					Mechanical branch					Piezo branch + Mechanical branch					Parallel tuning inductor / (for series resonance)			Series tuning inductor / (for parallel resonance)			(Piezo branch + Mechanical branch) + Parallel tuning inductor					(Piezo branch + Mechanical branch + Parallel tuning inductor) + Series tuning resistor
						f [Hz]	Omega		C0 reactance XC0	Impedance^2	Conductance	Susceptance S0	Susceptance (magnitude)	Admittance Y0		Inductor reactance XML	Capacitor reactance XMC	Total reactance XM	Impedance	Impedance^2	Conductance	Susceptance SM	Admittance YM	Admittance phase angle		Conductance / (in parallel with Susceptance)	Susceptance / (in parallel with Conductance)	Admittance	Admittance phase angle	Impedance	Impedance phase angle		Inductor reactance Xparallel	Inductor susceptance Xparallel		Inductor reactance Xseries	Inductor susceptance Xseries		Conductance / (in parallel with Susceptance)	Susceptance / (in parallel with Conductance)	Admittance	Admittance^2	Admittance phase angle	Resistance / (in series with Reactance)	Reactance / (in series with Resistance)	Impedance / (=sqrt(Resistance^2 / + Reactance^2)	Impedance check / (=1/Admittance)	Impedance phase angle		Resistance	Reactance	Impedance / (=sqrt(Resistance^2 / + Reactance^2)	Impedance^2	Impedance phase angle	Conductance	Susceptance	Admittance	Admittance phase angle
Legends									Piezo branch	Piezo branch	Piezo branch	Piezo branch	Piezo branch	Piezo branch		Mechanical branch	Mechanical branch	Mechanical branch	Mechanical branch	Mechanical branch	Mechanical branch	Mechanical branch	Mechanical branch		Piezo branch / + Mechanical branch	Piezo branch + Mechanical branch	Piezo branch + Mechanical branch	Piezo branch + Mechanical branch	Piezo branch + Mechanical branch	Piezo branch + Mechanical branch					Piezo branch / + Mechanical branch	Piezo branch / + Mechanical branch / + Parallel tuning inductor	Piezo branch / + Mechanical branch / + Parallel tuning inductor	Piezo branch / + Mechanical branch / + Parallel tuning inductor	Piezo branch / + Mechanical branch / + Parallel tuning inductor	Piezo branch / + Mechanical branch / + Parallel tuning inductor	Piezo branch / + Mechanical branch / + Parallel tuning inductor	Piezo branch / + Mechanical branch / + Parallel tuning inductor	Piezo branch / + Mechanical branch / + Parallel tuning inductor			Piezo branch / + Mechanical branch / + Parallel tuning inductor / + Series tuning inductor	Piezo branch / + Mechanical branch / + Parallel tuning inductor / + Series tuning inductor	Piezo branch / + Mechanical branch / + Parallel tuning inductor / + Series tuning inductor
						1000	6283		-8793	77318445	0.00E+000	1.14E-004	1.14E-004	1.14E-004		110	-39336	-39226	3.92E+4	1.54E+9	2.99E-9	2.55E-5	2.55E-5	89.99		2.99E-9	1.39E-004	1.39E-004	90.00	7182.94	-90.00		6.28E+013	-1.59E-14		0	#DIV/0!		2.99E-9	1.39E-004	1.39E-004	1.94E-008	90.00	0.15	-7182.94	7182.936895	7182.936895	-90.00		0.15	-7182.94	7182.936895	5.16E+7	-90.00	2.99E-9	1.39E-4	1.39E-4	90.00
						2000	12566		-4397	19329611	0.00E+000	2.27E-004	2.27E-004	2.27E-004		220	-19668	-19448	1.94E+4	3.78E+8	1.22E-8	5.14E-5	5.14E-5	89.99		1.22E-8	2.79E-004	2.79E-004	90.00	3585.89	-90.00		1.26E+014	-7.96E-15		0	#DIV/0!		1.22E-8	2.79E-004	2.79E-004	7.78E-008	90.00	0.16	-3585.89	3585.888869	3585.888869	-90.00		0.16	-3585.89	3585.888869	1.29E+7	-90.00	1.22E-8	2.79E-4	2.79E-4	90.00
						3000	18850		-2931	8590938	0.00E+000	3.41E-004	3.41E-004	3.41E-004		331	-13112	-12782	1.28E+4	1.63E+8	2.82E-8	7.82E-5	7.82E-5	89.98		2.82E-8	4.19E-004	4.19E-004	90.00	2384.28	-90.00		1.88E+014	-5.31E-15		0	#DIV/0!		2.82E-8	4.19E-004	4.19E-004	1.76E-007	90.00	0.16	-2384.28	2384.277135	2384.277135	-90.00		0.16	-2384.28	2384.277135	5.68E+6	-90.00	2.82E-8	4.19E-4	4.19E-4	90.00
						4000	25133		-2198	4832403	0.00E+000	4.55E-004	4.55E-004	4.55E-004		441	-9834	-9393	9.39E+3	8.82E+7	5.21E-8	1.06E-4	1.06E-4	89.97		5.21E-8	5.61E-004	5.61E-004	89.99	1781.39	-89.99		2.51E+014	-3.98E-15		0	#DIV/0!		5.21E-8	5.61E-004	5.61E-004	3.15E-007	89.99	0.17	-1781.39	1781.387564	1781.387564	-89.99		0.17	-1781.39	1781.387564	3.17E+6	-89.99	5.21E-8	5.61E-4	5.61E-4	89.99
						5000	31416		-1759	3092738	0.00E+000	5.69E-004	5.69E-004	5.69E-004		551	-7867	-7316	7.32E+3	5.35E+7	8.59E-8	1.37E-4	1.37E-4	89.96		8.59E-8	7.05E-004	7.05E-004	89.99	1417.82	-89.99		3.14E+014	-3.18E-15		0	#DIV/0!		8.59E-8	7.05E-004	7.05E-004	4.97E-007	89.99	0.17	-1417.82	1417.822381	1417.822381	-89.99		0.17	-1417.82	1417.822381	2.01E+6	-89.99	8.59E-8	7.05E-4	7.05E-4	89.99
						6000	37699		-1466	2147735	0.00E+000	6.82E-004	6.82E-004	6.82E-004		661	-6556	-5895	5.90E+3	3.48E+7	1.32E-7	1.70E-4	1.70E-4	89.96		1.32E-7	8.52E-004	8.52E-004	89.99	1173.73	-89.99		3.77E+014	-2.65E-15		0	#DIV/0!		1.32E-7	8.52E-004	8.52E-004	7.26E-007	89.99	0.18	-1173.73	1173.725700	1173.725700	-89.99		0.18	-1173.73	1173.725700	1.38E+6	-89.99	1.32E-7	8.52E-4	8.52E-4	89.99
						7000	43982		-1256	1577927	0.00E+000	7.96E-004	7.96E-004	7.96E-004		771	-5619	-4848	4.85E+3	2.35E+7	1.96E-7	2.06E-4	2.06E-4	89.95		1.96E-7	1.00E-003	1.00E-003	89.99	997.67	-89.99		4.40E+014	-2.27E-15		0	#DIV/0!		1.96E-7	1.00E-003	1.00E-003	1.00E-006	89.99	0.19	-997.67	997.667983	997.667983	-89.99		0.19	-997.67	997.667983	9.95E+5	-89.99	1.96E-7	1.00E-3	1.00E-3	89.99
						8000	50265		-1099	1208101	0.00E+000	9.10E-004	9.10E-004	9.10E-004		881	-4917	-4036	4.04E+3	1.63E+7	2.82E-7	2.48E-4	2.48E-4	89.93		2.82E-7	1.16E-003	1.16E-003	89.99	863.86	-89.99		5.03E+014	-1.99E-15		0	#DIV/0!		2.82E-7	1.16E-003	1.16E-003	1.34E-006	89.99	0.21	-863.86	863.860742	863.860742	-89.99		0.21	-863.86	863.860742	7.46E+5	-89.99	2.82E-7	1.16E-3	1.16E-3	89.99
						9000	56549		-977	954549	0.00E+000	1.02E-003	1.02E-003	1.02E-003		992	-4371	-3379	3.38E+3	1.14E+7	4.03E-7	2.96E-4	2.96E-4	89.92		4.03E-7	1.32E-003	1.32E-003	89.98	757.89	-89.98		5.65E+014	-1.77E-15		0	#DIV/0!		4.03E-7	1.32E-003	1.32E-003	1.74E-006	89.98	0.23	-757.89	757.885857	757.885857	-89.98		0.23	-757.89	757.885857	5.74E+5	-89.98	4.03E-7	1.32E-3	1.32E-3	89.98
						10000	62832		-879	773184	0.00E+000	1.14E-003	1.14E-003	1.14E-003		1102	-3934	-2832	2.83E+3	8.02E+6	5.74E-7	3.53E-4	3.53E-4	89.91		5.74E-7	1.49E-003	1.49E-003	89.98	670.97	-89.98		6.28E+014	-1.59E-15		0	#DIV/0!		5.74E-7	1.49E-003	1.49E-003	2.22E-006	89.98	0.26	-670.97	670.974247	670.974247	-89.98		0.26	-670.97	670.974247	4.50E+5	-89.98	5.74E-7	1.49E-3	1.49E-3	89.98
						11000	69115		-799	638995	0.00E+000	1.25E-003	1.25E-003	1.25E-003		1212	-3576	-2364	2.36E+3	5.59E+6	8.23E-7	4.23E-4	4.23E-4	89.89		8.23E-7	1.67E-003	1.67E-003	89.97	597.39	-89.97		6.91E+014	-1.45E-15		0	#DIV/0!		8.23E-7	1.67E-003	1.67E-003	2.80E-006	89.97	0.29	-597.38	597.385068	597.385068	-89.97		0.29	-597.38	597.385068	3.57E+5	-89.97	8.23E-7	1.67E-3	1.67E-3	89.97
						12000	75398		-733	536934	0.00E+000	1.36E-003	1.36E-003	1.36E-003		1322	-3278	-1956	1.96E+3	3.83E+6	1.20E-6	5.11E-4	5.11E-4	89.87		1.20E-6	1.88E-003	1.88E-003	89.96	533.06	-89.96		7.54E+014	-1.33E-15		0	#DIV/0!		1.20E-6	1.88E-003	1.88E-003	3.52E-006	89.96	0.34	-533.06	533.062302	533.062302	-89.96		0.34	-533.06	533.062302	2.84E+5	-89.96	1.20E-6	1.88E-3	1.88E-3	89.96
						13000	81681		-676	457506	0.00E+000	1.48E-003	1.48E-003	1.48E-003		1432	-3026	-1594	1.59E+3	2.54E+6	1.81E-6	6.27E-4	6.27E-4	89.83		1.81E-6	2.11E-003	2.11E-003	89.95	474.85	-89.95		8.17E+014	-1.22E-15		0	#DIV/0!		1.81E-6	2.11E-003	2.11E-003	4.43E-006	89.95	0.41	-474.85	474.853987	474.853987	-89.95		0.41	-474.85	474.853987	2.25E+5	-89.95	1.81E-6	2.11E-3	2.11E-3	89.95
						14000	87965		-628	394482	0.00E+000	1.59E-003	1.59E-003	1.59E-003		1542	-2810	-1267	1.27E+3	1.61E+6	2.86E-6	7.89E-4	7.89E-4	89.79		2.86E-6	2.38E-003	2.38E-003	89.93	419.96	-89.93		8.80E+014	-1.14E-15		0	#DIV/0!		2.86E-6	2.38E-003	2.38E-003	5.67E-006	89.93	0.51	-419.96	419.958713	419.958713	-89.93		0.51	-419.96	419.958713	1.76E+5	-89.93	2.86E-6	2.38E-3	2.38E-3	89.93
						14100	88593		-624	388906	0.00E+000	1.60E-003	1.60E-003	1.60E-003		1553	-2790	-1236	1.24E+3	1.53E+6	3.01E-6	8.09E-4	8.09E-4	89.79		3.01E-6	2.41E-003	2.41E-003	89.93	414.54	-89.93		8.86E+014	-1.13E-15		0	#DIV/0!		3.01E-6	2.41E-003	2.41E-003	5.82E-006	89.93	0.52	-414.54	414.541162	414.541162	-89.93		0.52	-414.54	414.541162	1.72E+5	-89.93	3.01E-6	2.41E-3	2.41E-3	89.93
						14200	89221		-619	383448	0.00E+000	1.61E-003	1.61E-003	1.61E-003		1564	-2770	-1206	1.21E+3	1.45E+6	3.16E-6	8.29E-4	8.29E-4	89.78		3.16E-6	2.44E-003	2.44E-003	89.93	409.12	-89.93		8.92E+014	-1.12E-15		0	#DIV/0!		3.16E-6	2.44E-003	2.44E-003	5.97E-006	89.93	0.53	-409.12	409.124195	409.124195	-89.93		0.53	-409.12	409.124195	1.67E+5	-89.93	3.16E-6	2.44E-3	2.44E-3	89.93
						14300	89850		-615	378104	0.00E+000	1.63E-003	1.63E-003	1.63E-003		1575	-2751	-1175	1.18E+3	1.38E+6	3.33E-6	8.51E-4	8.51E-4	89.78		3.33E-6	2.48E-003	2.48E-003	89.92	403.70	-89.92		8.98E+014	-1.11E-15		0	#DIV/0!		3.33E-6	2.48E-003	2.48E-003	6.14E-006	89.92	0.54	-403.70	403.704414	403.704414	-89.92		0.54	-403.70	403.704414	1.63E+5	-89.92	3.33E-6	2.48E-3	2.48E-3	89.92
						14400	90478		-611	372871	0.00E+000	1.64E-003	1.64E-003	1.64E-003		1586	-2732	-1145	1.15E+3	1.31E+6	3.51E-6	8.73E-4	8.73E-4	89.77		3.51E-6	2.51E-003	2.51E-003	89.92	398.28	-89.92		9.05E+014	-1.11E-15		0	#DIV/0!		3.51E-6	2.51E-003	2.51E-003	6.30E-006	89.92	0.56	-398.28	398.278306	398.278306	-89.92		0.56	-398.28	398.278306	1.59E+5	-89.92	3.51E-6	2.51E-3	2.51E-3	89.92
						14500	91106		-606	367745	0.00E+000	1.65E-003	1.65E-003	1.65E-003		1597	-2713	-1115	1.12E+3	1.24E+6	3.70E-6	8.97E-4	8.97E-4	89.76		3.70E-6	2.55E-003	2.55E-003	89.92	392.84	-89.92		9.11E+014	-1.10E-15		0	#DIV/0!		3.70E-6	2.55E-003	2.55E-003	6.48E-006	89.92	0.57	-392.84	392.842234	392.842234	-89.92		0.57	-392.84	392.842234	1.54E+5	-89.92	3.70E-6	2.55E-3	2.55E-3	89.92
						14600	91735		-602	362725	0.00E+000	1.66E-003	1.66E-003	1.66E-003		1608	-2694	-1086	1.09E+3	1.18E+6	3.90E-6	9.21E-4	9.21E-4	89.76		3.90E-6	2.58E-003	2.58E-003	89.91	387.39	-89.91		9.17E+014	-1.09E-15		0	#DIV/0!		3.90E-6	2.58E-003	2.58E-003	6.66E-006	89.91	0.59	-387.39	387.392422	387.392422	-89.91		0.59	-387.39	387.392422	1.50E+5	-89.91	3.90E-6	2.58E-3	2.58E-3	89.91
						14700	92363		-598	357807	0.00E+000	1.67E-003	1.67E-003	1.67E-003		1619	-2676	-1056	1.06E+3	1.12E+6	4.12E-6	9.47E-4	9.47E-4	89.75		4.12E-6	2.62E-003	2.62E-003	89.91	381.92	-89.91		9.24E+014	-1.08E-15		0	#DIV/0!		4.12E-6	2.62E-003	2.62E-003	6.86E-006	89.91	0.60	-381.92	381.924943	381.924943	-89.91		0.60	-381.92	381.924943	1.46E+5	-89.91	4.12E-6	2.62E-3	2.62E-3	89.91
						14800	92991		-594	352988	0.00E+000	1.68E-003	1.68E-003	1.68E-003		1631	-2658	-1027	1.03E+3	1.06E+6	4.36E-6	9.73E-4	9.73E-4	89.74		4.36E-6	2.66E-003	2.66E-003	89.91	376.44	-89.91		9.30E+014	-1.08E-15		0	#DIV/0!		4.36E-6	2.66E-003	2.66E-003	7.06E-006	89.91	0.62	-376.44	376.435700	376.435700	-89.91		0.62	-376.44	376.435700	1.42E+5	-89.91	4.36E-6	2.66E-3	2.66E-3	89.91
						14900	93619		-590	348266	0.00E+000	1.69E-003	1.69E-003	1.69E-003		1642	-2640	-999	9.99E+2	9.97E+5	4.61E-6	1.00E-3	1.00E-3	89.74		4.61E-6	2.70E-003	2.70E-003	89.90	370.92	-89.90		9.36E+014	-1.07E-15		0	#DIV/0!		4.61E-6	2.70E-003	2.70E-003	7.27E-006	89.90	0.63	-370.92	370.920411	370.920411	-89.90		0.63	-370.92	370.920411	1.38E+5	-89.90	4.61E-6	2.70E-3	2.70E-3	89.90
						15000	94248		-586	343638	0.00E+000	1.71E-003	1.71E-003	1.71E-003		1653	-2622	-970	9.70E+2	9.41E+5	4.89E-6	1.03E-3	1.03E-3	89.73		4.89E-6	2.74E-003	2.74E-003	89.90	365.37	-89.90		9.42E+014	-1.06E-15		0	#DIV/0!		4.89E-6	2.74E-003	2.74E-003	7.49E-006	89.90	0.65	-365.37	365.374591	365.374591	-89.90		0.65	-365.37	365.374591	1.33E+5	-89.90	4.89E-6	2.74E-3	2.74E-3	89.90
						15100	94876		-582	339101	0.00E+000	1.72E-003	1.72E-003	1.72E-003		1664	-2605	-941	9.42E+2	8.86E+5	5.19E-6	1.06E-3	1.06E-3	89.72		5.19E-6	2.78E-003	2.78E-003	89.89	359.79	-89.89		9.49E+014	-1.05E-15		0	#DIV/0!		5.19E-6	2.78E-003	2.78E-003	7.72E-006	89.89	0.67	-359.79	359.793531	359.793531	-89.89		0.67	-359.79	359.793531	1.29E+5	-89.89	5.19E-6	2.78E-3	2.78E-3	89.89
						15200	95504		-578	334654	0.00E+000	1.73E-003	1.73E-003	1.73E-003		1675	-2588	-913	9.13E+2	8.34E+5	5.51E-6	1.09E-3	1.09E-3	89.71		5.51E-6	2.82E-003	2.82E-003	89.89	354.17	-89.89		9.55E+014	-1.05E-15		0	#DIV/0!		5.51E-6	2.82E-003	2.82E-003	7.97E-006	89.89	0.69	-354.17	354.172274	354.172274	-89.89		0.69	-354.17	354.172274	1.25E+5	-89.89	5.51E-6	2.82E-3	2.82E-3	89.89
						15300	96133		-575	330294	0.00E+000	1.74E-003	1.74E-003	1.74E-003		1686	-2571	-885	8.85E+2	7.84E+5	5.87E-6	1.13E-3	1.13E-3	89.70		5.87E-6	2.87E-003	2.87E-003	89.88	348.51	-89.88		9.61E+014	-1.04E-15		0	#DIV/0!		5.87E-6	2.87E-003	2.87E-003	8.23E-006	89.88	0.71	-348.50	348.505592	348.505592	-89.88		0.71	-348.50	348.505592	1.21E+5	-89.88	5.87E-6	2.87E-3	2.87E-3	89.88
						15400	96761		-571	326018	0.00E+000	1.75E-003	1.75E-003	1.75E-003		1697	-2554	-858	8.58E+2	7.36E+5	6.25E-6	1.17E-3	1.17E-3	89.69		6.25E-6	2.92E-003	2.92E-003	89.88	342.79	-89.88		9.68E+014	-1.03E-15		0	#DIV/0!		6.25E-6	2.92E-003	2.92E-003	8.51E-006	89.88	0.73	-342.79	342.787957	342.787957	-89.88		0.73	-342.79	342.787957	1.18E+5	-89.88	6.25E-6	2.92E-3	2.92E-3	89.88
						15500	97389		-567	321825	0.00E+000	1.76E-003	1.76E-003	1.76E-003		1708	-2538	-830	8.30E+2	6.89E+5	6.67E-6	1.20E-3	1.20E-3	89.68		6.67E-6	2.97E-003	2.97E-003	89.87	337.01	-89.87		9.74E+014	-1.03E-15		0	#DIV/0!		6.67E-6	2.97E-003	2.97E-003	8.80E-006	89.87	0.76	-337.01	337.013513	337.013513	-89.87		0.76	-337.01	337.013513	1.14E+5	-89.87	6.67E-6	2.97E-3	2.97E-3	89.87
						15600	98018		-564	317712	0.00E+000	1.77E-003	1.77E-003	1.77E-003		1719	-2522	-803	8.03E+2	6.45E+5	7.14E-6	1.25E-3	1.25E-3	89.67		7.14E-6	3.02E-003	3.02E-003	89.86	331.18	-89.86		9.80E+014	-1.02E-15		0	#DIV/0!		7.14E-6	3.02E-003	3.02E-003	9.12E-006	89.86	0.78	-331.18	331.176041	331.176041	-89.86		0.78	-331.18	331.176041	1.10E+5	-89.86	7.14E-6	3.02E-3	3.02E-3	89.86
						15700	98646		-560	313678	0.00E+000	1.79E-003	1.79E-003	1.79E-003		1730	-2506	-776	7.76E+2	6.02E+5	7.64E-6	1.29E-3	1.29E-3	89.66		7.64E-6	3.07E-003	3.07E-003	89.86	325.27	-89.86		9.86E+014	-1.01E-15		0	#DIV/0!		7.64E-6	3.07E-003	3.07E-003	9.45E-006	89.86	0.81	-325.27	325.268919	325.268919	-89.86		0.81	-325.27	325.268919	1.06E+5	-89.86	7.64E-6	3.07E-3	3.07E-3	89.86
						15800	99274		-557	309720	0.00E+000	1.80E-003	1.80E-003	1.80E-003		1741	-2490	-749	7.49E+2	5.61E+5	8.20E-6	1.34E-3	1.34E-3	89.65		8.20E-6	3.13E-003	3.13E-003	89.85	319.29	-89.85		9.93E+014	-1.01E-15		0	#DIV/0!		8.20E-6	3.13E-003	3.13E-003	9.81E-006	89.85	0.84	-319.28	319.285086	319.285086	-89.85		0.84	-319.28	319.285086	1.02E+5	-89.85	8.20E-6	3.13E-3	3.13E-3	89.85
						15900	99903		-553	305836	0.00E+000	1.81E-003	1.81E-003	1.81E-003		1752	-2474	-722	7.22E+2	5.22E+5	8.82E-6	1.38E-3	1.38E-3	89.64		8.82E-6	3.19E-003	3.19E-003	89.84	313.22	-89.84		9.99E+014	-1.00E-15		0	#DIV/0!		8.82E-6	3.19E-003	3.19E-003	1.02E-005	89.84	0.86	-313.22	313.216991	313.216991	-89.84		0.86	-313.22	313.216991	9.81E+4	-89.84	8.82E-6	3.19E-3	3.19E-3	89.84
						16000	100531		-550	302025	0.00E+000	1.82E-003	1.82E-003	1.82E-003		1763	-2459	-696	6.96E+2	4.84E+5	9.50E-6	1.44E-3	1.44E-3	89.62		9.50E-6	3.26E-003	3.26E-003	89.83	307.06	-89.83		1.01E+015	-9.95E-16		0	#DIV/0!		9.50E-6	3.26E-003	3.26E-003	1.06E-005	89.83	0.90	-307.06	307.056541	307.056541	-89.83		0.90	-307.06	307.056541	9.43E+4	-89.83	9.50E-6	3.26E-3	3.26E-3	89.83
						16100	101159		-546	298285	0.00E+000	1.83E-003	1.83E-003	1.83E-003		1774	-2443	-670	6.70E+2	4.48E+5	1.03E-5	1.49E-3	1.49E-3	89.61		1.03E-5	3.32E-003	3.32E-003	89.82	300.80	-89.82		1.01E+015	-9.89E-16		0	#DIV/0!		1.03E-5	3.32E-003	3.32E-003	1.11E-005	89.82	0.93	-300.79	300.795044	300.795044	-89.82		0.93	-300.79	300.795044	9.05E+4	-89.82	1.03E-5	3.32E-3	3.32E-3	89.82
						16200	101788		-543	294614	0.00E+000	1.84E-003	1.84E-003	1.84E-003		1785	-2428	-643	6.43E+2	4.14E+5	1.11E-5	1.55E-3	1.55E-3	89.59		1.11E-5	3.40E-003	3.40E-003	89.81	294.42	-89.81		1.02E+015	-9.82E-16		0	#DIV/0!		1.11E-5	3.40E-003	3.40E-003	1.15E-005	89.81	0.96	-294.42	294.423142	294.423142	-89.81		0.96	-294.42	294.423142	8.67E+4	-89.81	1.11E-5	3.40E-3	3.40E-3	89.81
						16300	102416		-539	291010	0.00E+000	1.85E-003	1.85E-003	1.85E-003		1796	-2413	-618	6.18E+2	3.81E+5	1.21E-5	1.62E-3	1.62E-3	89.57		1.21E-5	3.47E-003	3.47E-003	89.80	287.93	-89.80		1.02E+015	-9.76E-16		0	#DIV/0!		1.21E-5	3.47E-003	3.47E-003	1.21E-005	89.80	1.00	-287.93	287.930737	287.930737	-89.80		1.00	-287.93	287.930737	8.29E+4	-89.80	1.21E-5	3.47E-3	3.47E-3	89.80
						16400	103044		-536	287472	0.00E+000	1.87E-003	1.87E-003	1.87E-003		1807	-2399	-592	5.92E+2	3.50E+5	1.31E-5	1.69E-3	1.69E-3	89.55		1.31E-5	3.55E-003	3.55E-003	89.79	281.31	-89.79		1.03E+015	-9.70E-16		0	#DIV/0!		1.31E-5	3.55E-003	3.55E-003	1.26E-005	89.79	1.04	-281.30	281.306904	281.306904	-89.79		1.04	-281.30	281.306904	7.91E+4	-89.79	1.31E-5	3.55E-3	3.55E-3	89.79
						16500	103673		-533	283998	0.00E+000	1.88E-003	1.88E-003	1.88E-003		1818	-2384	-566	5.66E+2	3.21E+5	1.43E-5	1.77E-3	1.77E-3	89.53		1.43E-5	3.64E-003	3.64E-003	89.77	274.54	-89.77		1.04E+015	-9.65E-16		0	#DIV/0!		1.43E-5	3.64E-003	3.64E-003	1.33E-005	89.77	1.08	-274.54	274.539801	274.539801	-89.77		1.08	-274.54	274.539801	7.54E+4	-89.77	1.43E-5	3.64E-3	3.64E-3	89.77
						16600	104301		-530	280587	0.00E+000	1.89E-003	1.89E-003	1.89E-003		1829	-2370	-541	5.41E+2	2.93E+5	1.57E-5	1.85E-3	1.85E-3	89.51		1.57E-5	3.74E-003	3.74E-003	89.76	267.62	-89.76		1.04E+015	-9.59E-16		0	#DIV/0!		1.57E-5	3.74E-003	3.74E-003	1.40E-005	89.76	1.13	-267.61	267.616552	267.616552	-89.76		1.13	-267.61	267.616552	7.16E+4	-89.76	1.57E-5	3.74E-3	3.74E-3	89.76
						16700	104929		-527	277236	0.00E+000	1.90E-003	1.90E-003	1.90E-003		1840	-2355	-516	5.16E+2	2.66E+5	1.73E-5	1.94E-3	1.94E-3	89.49		1.73E-5	3.84E-003	3.84E-003	89.74	260.52	-89.74		1.05E+015	-9.53E-16		0	#DIV/0!		1.73E-5	3.84E-003	3.84E-003	1.47E-005	89.74	1.17	-260.52	260.523130	260.523130	-89.74		1.17	-260.52	260.523130	6.79E+4	-89.74	1.73E-5	3.84E-3	3.84E-3	89.74
						16800	105558		-523	273946	0.00E+000	1.91E-003	1.91E-003	1.91E-003		1851	-2341	-491	4.91E+2	2.41E+5	1.91E-5	2.04E-3	2.04E-3	89.46		1.91E-5	3.95E-003	3.95E-003	89.72	253.24	-89.72		1.06E+015	-9.47E-16		0	#DIV/0!		1.91E-5	3.95E-003	3.95E-003	1.56E-005	89.72	1.23	-253.24	253.244207	253.244207	-89.72		1.23	-253.24	253.244207	6.41E+4	-89.72	1.91E-5	3.95E-3	3.95E-3	89.72
						16900	106186		-520	270713	0.00E+000	1.92E-003	1.92E-003	1.92E-003		1862	-2328	-466	4.66E+2	2.17E+5	2.12E-5	2.15E-3	2.15E-3	89.43		2.12E-5	4.07E-003	4.07E-003	89.70	245.76	-89.70		1.06E+015	-9.42E-16		0	#DIV/0!		2.12E-5	4.07E-003	4.07E-003	1.66E-005	89.70	1.28	-245.76	245.762998	245.762998	-89.70		1.28	-245.76	245.762998	6.04E+4	-89.70	2.12E-5	4.07E-3	4.07E-3	89.70
						17000	106814		-517	267538	0.00E+000	1.93E-003	1.93E-003	1.93E-003		1873	-2314	-441	4.41E+2	1.95E+5	2.36E-5	2.27E-3	2.27E-3	89.40		2.36E-5	4.20E-003	4.20E-003	89.68	238.06	-89.68		1.07E+015	-9.36E-16		0	#DIV/0!		2.36E-5	4.20E-003	4.20E-003	1.76E-005	89.68	1.34	-238.06	238.061064	238.061064	-89.68		1.34	-238.06	238.061064	5.67E+4	-89.68	2.36E-5	4.20E-3	4.20E-3	89.68
						17100	107442		-514	264418	0.00E+000	1.94E-003	1.94E-003	1.94E-003		1884	-2300	-416	4.17E+2	1.73E+5	2.65E-5	2.40E-3	2.40E-3	89.37		2.65E-5	4.35E-003	4.35E-003	89.65	230.12	-89.65		1.07E+015	-9.31E-16		0	#DIV/0!		2.65E-5	4.35E-003	4.35E-003	1.89E-005	89.65	1.40	-230.11	230.118099	230.118099	-89.65		1.40	-230.11	230.118099	5.30E+4	-89.65	2.65E-5	4.35E-3	4.35E-3	89.65
						17200	108071		-511	261352	0.00E+000	1.96E-003	1.96E-003	1.96E-003		1895	-2287	-392	3.92E+2	1.54E+5	2.99E-5	2.55E-3	2.55E-3	89.33		2.99E-5	4.51E-003	4.51E-003	89.62	221.91	-89.62		1.08E+015	-9.25E-16		0	#DIV/0!		2.99E-5	4.51E-003	4.51E-003	2.03E-005	89.62	1.47	-221.91	221.911674	221.911674	-89.62		1.47	-221.91	221.911674	4.92E+4	-89.62	2.99E-5	4.51E-3	4.51E-3	89.62
						17300	108699		-508	258340	0.00E+000	1.97E-003	1.97E-003	1.97E-003		1906	-2274	-368	3.68E+2	1.35E+5	3.40E-5	2.72E-3	2.72E-3	89.28		3.40E-5	4.69E-003	4.69E-003	89.58	213.42	-89.58		1.09E+015	-9.20E-16		0	#DIV/0!		3.40E-5	4.69E-003	4.69E-003	2.20E-005	89.58	1.55	-213.41	213.416941	213.416941	-89.58		1.55	-213.41	213.416941	4.55E+4	-89.58	3.40E-5	4.69E-3	4.69E-3	89.58
						17400	109327		-505	255379	0.00E+000	1.98E-003	1.98E-003	1.98E-003		1917	-2261	-344	3.44E+2	1.18E+5	3.89E-5	2.91E-3	2.91E-3	89.23		3.89E-5	4.89E-003	4.89E-003	89.54	204.61	-89.54		1.09E+015	-9.15E-16		0	#DIV/0!		3.89E-5	4.89E-003	4.89E-003	2.39E-005	89.54	1.63	-204.60	204.606287	204.606287	-89.54		1.63	-204.60	204.606287	4.19E+4	-89.54	3.89E-5	4.89E-3	4.89E-3	89.54
						17500	109956		-502	252468	0.00E+000	1.99E-003	1.99E-003	1.99E-003		1928	-2248	-320	3.20E+2	1.02E+5	4.50E-5	3.13E-3	3.13E-3	89.18		4.50E-5	5.12E-003	5.12E-003	89.50	195.45	-89.50		1.10E+015	-9.09E-16		0	#DIV/0!		4.50E-5	5.12E-003	5.12E-003	2.62E-005	89.50	1.72	-195.44	195.448926	195.448926	-89.50		1.72	-195.44	195.448926	3.82E+4	-89.50	4.50E-5	5.12E-3	5.12E-3	89.50
						17600	110584		-500	249608	0.00E+000	2.00E-003	2.00E-003	2.00E-003		1939	-2235	-296	2.96E+2	8.77E+4	5.25E-5	3.38E-3	3.38E-3	89.11		5.25E-5	5.38E-003	5.38E-003	89.44	185.91	-89.44		1.11E+015	-9.04E-16		0	#DIV/0!		5.25E-5	5.38E-003	5.38E-003	2.89E-005	89.44	1.81	-185.90	185.910423	185.910423	-89.44		1.81	-185.90	185.910423	3.46E+4	-89.44	5.25E-5	5.38E-3	5.38E-3	89.44
						17700	111212		-497	246795	0.00E+000	2.01E-003	2.01E-003	2.01E-003		1950	-2222	-272	2.72E+2	7.42E+4	6.20E-5	3.67E-3	3.67E-3	89.03		6.20E-5	5.68E-003	5.68E-003	89.38	175.95	-89.38		1.11E+015	-8.99E-16		0	#DIV/0!		6.20E-5	5.68E-003	5.68E-003	3.23E-005	89.38	1.92	-175.94	175.952122	175.952122	-89.38		1.92	-175.94	175.952122	3.10E+4	-89.38	6.20E-5	5.68E-3	5.68E-3	89.38
						17800	111841		-494	244030	0.00E+000	2.02E-003	2.02E-003	2.02E-003		1961	-2210	-249	2.49E+2	6.20E+4	7.42E-5	4.02E-3	4.02E-3	88.94		7.42E-5	6.04E-003	6.04E-003	89.30	165.53	-89.30		1.12E+015	-8.94E-16		0	#DIV/0!		7.42E-5	6.04E-003	6.04E-003	3.65E-005	89.30	2.03	-165.52	165.530471	165.530471	-89.30		2.03	-165.52	165.530471	2.74E+4	-89.30	7.42E-5	6.04E-3	6.04E-3	89.30
						17900	112469		-491	241311	0.00E+000	2.04E-003	2.04E-003	2.04E-003		1972	-2198	-226	2.26E+2	5.09E+4	9.04E-5	4.43E-3	4.43E-3	88.83		9.04E-5	6.47E-003	6.47E-003	89.20	154.60	-89.20		1.12E+015	-8.89E-16		0	#DIV/0!		9.04E-5	6.47E-003	6.47E-003	4.18E-005	89.20	2.16	-154.58	154.596220	154.596220	-89.20		2.16	-154.58	154.596220	2.39E+4	-89.20	9.04E-5	6.47E-3	6.47E-3	89.20
						18000	113097		-489	238637	0.00E+000	2.05E-003	2.05E-003	2.05E-003		1983	-2185	-202	2.02E+2	4.09E+4	1.12E-4	4.94E-3	4.94E-3	88.70		1.12E-4	6.99E-003	6.99E-003	89.08	143.09	-89.08		1.13E+015	-8.84E-16		0	#DIV/0!		1.12E-4	6.99E-003	6.99E-003	4.88E-005	89.08	2.30	-143.07	143.093447	143.093447	-89.08		2.30	-143.07	143.093447	2.05E+4	-89.08	1.12E-4	6.99E-3	6.99E-3	89.08
						18100	113726		-486	236008	0.00E+000	2.06E-003	2.06E-003	2.06E-003		1994	-2173	-179	1.79E+2	3.21E+4	1.43E-4	5.58E-3	5.58E-3	88.53		1.43E-4	7.63E-003	7.64E-003	88.93	130.96	-88.93		1.14E+015	-8.79E-16		0	#DIV/0!		1.43E-4	7.63E-003	7.64E-003	5.83E-005	88.93	2.45	-130.94	130.958408	130.958408	-88.93		2.45	-130.94	130.958408	1.72E+4	-88.93	1.43E-4	7.63E-3	7.64E-3	88.93
						18200	114354		-483	233421	0.00E+000	2.07E-003	2.07E-003	2.07E-003		2005	-2161	-156	1.56E+2	2.44E+4	1.88E-4	6.39E-3	6.40E-3	88.31		1.88E-4	8.46E-003	8.47E-003	88.73	118.12	-88.73		1.14E+015	-8.74E-16		0	#DIV/0!		1.88E-4	8.46E-003	8.47E-003	7.17E-005	88.73	2.63	-118.09	118.118149	118.118149	-88.73		2.63	-118.09	118.118149	1.40E+4	-88.73	1.88E-4	8.46E-3	8.47E-3	88.73
						18300	114982		-480	230877	0.00E+000	2.08E-003	2.08E-003	2.08E-003		2016	-2150	-133	1.34E+2	1.78E+4	2.58E-4	7.49E-3	7.49E-3	88.03		2.58E-4	9.57E-003	9.57E-003	88.45	104.49	-88.45		1.15E+015	-8.70E-16		0	#DIV/0!		2.58E-4	9.57E-003	9.57E-003	9.16E-005	88.45	2.82	-104.45	104.488873	104.488873	-88.45		2.82	-104.45	104.488873	1.09E+4	-88.45	2.58E-4	9.57E-3	9.57E-3	88.45
						18400	115611		-478	228374	0.00E+000	2.09E-003	2.09E-003	2.09E-003		2027	-2138	-111	1.11E+2	1.23E+4	3.75E-4	9.02E-3	9.02E-3	87.62		3.75E-4	1.11E-002	1.11E-002	88.07	89.97	-88.07		1.16E+015	-8.65E-16		0	#DIV/0!		3.75E-4	1.11E-002	1.11E-002	1.24E-004	88.07	3.03	-89.92	89.974084	89.974084	-88.07		3.03	-89.92	89.974084	8.10E+3	-88.07	3.75E-4	1.11E-2	1.11E-2	88.07
						18500	116239		-475	225912	0.00E+000	2.10E-003	2.10E-003	2.10E-003		2038	-2126	-88	8.83E+1	7.79E+3	5.90E-4	1.13E-2	1.13E-2	87.01		5.90E-4	1.34E-002	1.34E-002	87.48	74.46	-87.48		1.16E+015	-8.60E-16		0	#DIV/0!		5.90E-4	1.34E-002	1.34E-002	1.80E-004	87.48	3.27	-74.39	74.462765	74.462765	-87.48		3.27	-74.39	74.462765	5.54E+3	-87.48	5.90E-4	1.34E-2	1.34E-2	87.48
						18600	116867		-473	223490	0.00E+000	2.12E-003	2.12E-003	2.12E-003		2049	-2115	-66	6.59E+1	4.34E+3	1.06E-3	1.51E-2	1.52E-2	86.00		1.06E-3	1.73E-002	1.73E-002	86.48	57.83	-86.48		1.17E+015	-8.56E-16		0	#DIV/0!		1.06E-3	1.73E-002	1.73E-002	2.99E-004	86.48	3.55	-57.72	57.828820	57.828820	-86.48		3.55	-57.72	57.828820	3.34E+3	-86.48	1.06E-3	1.73E-2	1.73E-2	86.48
						18700	117496		-470	221106	0.00E+000	2.13E-003	2.13E-003	2.13E-003		2060	-2104	-43	4.36E+1	1.90E+3	2.42E-3	2.28E-2	2.29E-2	83.95		2.42E-3	2.49E-002	2.50E-002	84.46	39.94	-84.46		1.17E+015	-8.51E-16		0	#DIV/0!		2.42E-3	2.49E-002	2.50E-002	6.27E-004	84.46	3.86	-39.75	39.938588	39.938588	-84.46		3.86	-39.75	39.938588	1.60E+3	-84.46	2.42E-3	2.49E-2	2.50E-2	84.46
						18800	118124		-468	218760	0.00E+000	2.14E-003	2.14E-003	2.14E-003		2071	-2092	-21	2.17E+1	4.70E+2	9.80E-3	4.51E-2	4.61E-2	77.74		9.80E-3	4.72E-002	4.82E-002	78.28	20.73	-78.28		1.18E+015	-8.47E-16		0	#DIV/0!		9.80E-3	4.72E-002	4.82E-002	2.33E-003	78.28	4.21	-20.30	20.730154	20.730154	-78.28		4.21	-20.30	20.730154	4.30E+2	-78.28	9.80E-3	4.72E-2	4.82E-2	78.28
						18810	118187		-467	218527	0.00E+000	2.14E-003	2.14E-003	2.14E-003		2072	-2091	-19	1.95E+1	3.81E+2	1.21E-2	4.98E-2	5.13E-2	76.36		1.21E-2	5.19E-002	5.33E-002	76.91	18.75	-76.91		1.18E+015	-8.46E-16		0	#DIV/0!		1.21E-2	5.19E-002	5.33E-002	2.84E-003	76.91	4.25	-18.26	18.750295	18.750295	-76.91		4.25	-18.26	18.750295	3.52E+2	-76.91	1.21E-2	5.19E-2	5.33E-2	76.91
						18820	118250		-467	218295	0.00E+000	2.14E-003	2.14E-003	2.14E-003		2073	-2090	-17	1.74E+1	3.02E+2	1.52E-2	5.55E-2	5.76E-2	74.64		1.52E-2	5.77E-002	5.96E-002	75.19	16.77	-75.19		1.18E+015	-8.46E-16		0	#DIV/0!		1.52E-2	5.77E-002	5.96E-002	3.56E-003	75.19	4.29	-16.21	16.767210	16.767210	-75.19		4.29	-16.21	16.767210	2.81E+2	-75.19	1.52E-2	5.77E-2	5.96E-2	75.19
						18830	118312		-467	218063	0.00E+000	2.14E-003	2.14E-003	2.14E-003		2074	-2089	-15	1.52E+1	2.32E+2	1.98E-2	6.25E-2	6.56E-2	72.44		1.98E-2	6.47E-002	6.76E-002	72.99	14.79	-72.99		1.18E+015	-8.45E-16		0	#DIV/0!		1.98E-2	6.47E-002	6.76E-002	4.57E-003	72.99	4.33	-14.14	14.786582	14.786582	-72.99		4.33	-14.14	14.786582	2.19E+2	-72.99	1.98E-2	6.47E-2	6.76E-2	72.99
						18840	118375		-467	217832	0.00E+000	2.14E-003	2.14E-003	2.14E-003		2076	-2088	-12	1.32E+1	1.73E+2	2.66E-2	7.12E-2	7.60E-2	69.54		2.66E-2	7.34E-002	7.80E-002	70.09	12.82	-70.09		1.18E+015	-8.45E-16		0	#DIV/0!		2.66E-2	7.34E-002	7.80E-002	6.09E-003	70.09	4.37	-12.05	12.817844	12.817844	-70.09		4.37	-12.05	12.817844	1.64E+2	-70.09	2.66E-2	7.34E-2	7.80E-2	70.09
						18850	118438		-466	217601	0.00E+000	2.14E-003	2.14E-003	2.14E-003		2077	-2087	-10	1.11E+1	1.24E+2	3.72E-2	8.19E-2	9.00E-2	65.55		3.72E-2	8.41E-002	9.19E-002	66.10	10.88	-66.10		1.18E+015	-8.44E-16		0	#DIV/0!		3.72E-2	8.41E-002	9.19E-002	8.45E-003	66.10	4.41	-9.95	10.877510	10.877510	-66.10		4.41	-9.95	10.877510	1.18E+2	-66.10	3.72E-2	8.41E-2	9.19E-2	66.10
						18860	118501		-466	217370	0.00E+000	2.14E-003	2.14E-003	2.14E-003		2078	-2086	-8	9.15E+0	8.37E+1	5.49E-2	9.45E-2	1.09E-1	59.82		5.49E-2	9.66E-002	1.11E-001	60.37	9.00	-60.37		1.19E+015	-8.44E-16		0	#DIV/0!		5.49E-2	9.66E-002	1.11E-001	1.24E-002	60.37	4.45	-7.82	8.996511	8.996511	-60.37		4.45	-7.82	8.996511	8.09E+1	-60.37	5.49E-2	9.66E-2	1.11E-1	60.37
						18870	118564		-466	217140	0.00E+000	2.15E-003	2.15E-003	2.15E-003		2079	-2085	-6	7.33E+0	5.37E+1	8.57E-2	1.06E-1	1.36E-1	51.11		8.57E-2	1.08E-001	1.38E-001	51.67	7.24	-51.67		1.19E+015	-8.43E-16		0	#DIV/0!		8.57E-2	1.08E-001	1.38E-001	1.91E-002	51.67	4.49	-5.68	7.237371	7.237371	-51.67		4.49	-5.68	7.237371	5.24E+1	-51.67	8.57E-2	1.08E-1	1.38E-1	51.67
						18872	118576		-466	217094	0.00E+000	2.15E-003	2.15E-003	2.15E-003		2079	-2084	-5	6.99E+0	4.88E+1	9.42E-2	1.08E-1	1.43E-1	48.83		9.42E-2	1.10E-001	1.45E-001	49.39	6.91	-49.39		1.19E+015	-8.43E-16		0	#DIV/0!		9.42E-2	1.10E-001	1.45E-001	2.09E-002	49.39	4.50	-5.25	6.909984	6.909984	-49.39		4.50	-5.25	6.909984	4.77E+1	-49.39	9.42E-2	1.10E-1	1.45E-1	49.39
						18874	118589		-466	217048	0.00E+000	2.15E-003	2.15E-003	2.15E-003		2079	-2084	-5	6.66E+0	4.44E+1	1.04E-1	1.09E-1	1.50E-1	46.34		1.04E-1	1.11E-001	1.52E-001	46.90	6.59	-46.90		1.19E+015	-8.43E-16		0	#DIV/0!		1.04E-1	1.11E-001	1.52E-001	2.30E-002	46.90	4.51	-4.81	6.593989	6.593989	-46.90		4.51	-4.81	6.593989	4.35E+1	-46.90	1.04E-1	1.11E-1	1.52E-1	46.90
						18876	118601		-466	217002	0.00E+000	2.15E-003	2.15E-003	2.15E-003		2080	-2084	-4	6.35E+0	4.03E+1	1.14E-1	1.09E-1	1.57E-1	43.59		1.14E-1	1.11E-001	1.59E-001	44.15	6.29	-44.15		1.19E+015	-8.43E-16		0	#DIV/0!		1.14E-1	1.11E-001	1.59E-001	2.53E-002	44.15	4.51	-4.38	6.291256	6.291256	-44.15		4.51	-4.38	6.291256	3.96E+1	-44.15	1.14E-1	1.11E-1	1.59E-1	44.15
						18878	118614		-466	216956	0.00E+000	2.15E-003	2.15E-003	2.15E-003		2080	-2084	-4	6.05E+0	3.67E+1	1.25E-1	1.07E-1	1.65E-1	40.56		1.25E-1	1.10E-001	1.67E-001	41.12	6.00	-41.12		1.19E+015	-8.43E-16		0	#DIV/0!		1.25E-1	1.10E-001	1.67E-001	2.77E-002	41.12	4.52	-3.95	6.003956	6.003956	-41.12		4.52	-3.95	6.003956	3.60E+1	-41.12	1.25E-1	1.10E-1	1.67E-1	41.12
						18880	118627		-466	216910	0.00E+000	2.15E-003	2.15E-003	2.15E-003		2080	-2083	-3	5.78E+0	3.34E+1	1.38E-1	1.05E-1	1.73E-1	37.24		1.38E-1	1.07E-001	1.74E-001	37.80	5.73	-37.80		1.19E+015	-8.43E-16		0	#DIV/0!		1.38E-1	1.07E-001	1.74E-001	3.04E-002	37.80	4.53	-3.51	5.734581	5.734581	-37.80		4.53	-3.51	5.734581	3.29E+1	-37.80	1.38E-1	1.07E-1	1.74E-1	37.80
						18882	118639		-466	216864	0.00E+000	2.15E-003	2.15E-003	2.15E-003		2080	-2083	-3	5.52E+0	3.05E+1	1.51E-1	1.00E-1	1.81E-1	33.59		1.51E-1	1.02E-001	1.82E-001	34.15	5.49	-34.15		1.19E+015	-8.43E-16		0	#DIV/0!		1.51E-1	1.02E-001	1.82E-001	3.32E-002	34.15	4.54	-3.08	5.485952	5.485952	-34.15		4.54	-3.08	5.485952	3.01E+1	-34.15	1.51E-1	1.02E-1	1.82E-1	34.15
						18884	118652		-466	216818	0.00E+000	2.15E-003	2.15E-003	2.15E-003		2080	-2083	-3	5.29E+0	2.80E+1	1.64E-1	9.34E-2	1.89E-1	29.61		1.64E-1	9.55E-002	1.90E-001	30.17	5.26	-30.17		1.19E+015	-8.43E-16		0	#DIV/0!		1.64E-1	9.55E-002	1.90E-001	3.61E-002	30.17	4.55	-2.64	5.261202	5.261202	-30.17		4.55	-2.64	5.261202	2.77E+1	-30.17	1.64E-1	9.55E-2	1.90E-1	30.17
						18886	118664		-466	216772	0.00E+000	2.15E-003	2.15E-003	2.15E-003		2081	-2083	-2	5.09E+0	2.59E+1	1.78E-1	8.40E-2	1.97E-1	25.29		1.78E-1	8.61E-002	1.97E-001	25.85	5.06	-25.85		1.19E+015	-8.43E-16		0	#DIV/0!		1.78E-1	8.61E-002	1.97E-001	3.90E-002	25.85	4.56	-2.21	5.063708	5.063708	-25.85		4.56	-2.21	5.063708	2.56E+1	-25.85	1.78E-1	8.61E-2	1.97E-1	25.85
						18888	118677		-466	216726	0.00E+000	2.15E-003	2.15E-003	2.15E-003		2081	-2083	-2	4.92E+0	2.42E+1	1.90E-1	7.17E-2	2.03E-1	20.64		1.90E-1	7.39E-002	2.04E-001	21.20	4.90	-21.20		1.19E+015	-8.43E-16		0	#DIV/0!		1.90E-1	7.39E-002	2.04E-001	4.17E-002	21.20	4.57	-1.77	4.896978	4.896978	-21.20		4.57	-1.77	4.896978	2.40E+1	-21.20	1.90E-1	7.39E-2	2.04E-1	21.20
						18890	118689		-465	216680	0.00E+000	2.15E-003	2.15E-003	2.15E-003		2081	-2082	-1	4.78E+0	2.28E+1	2.02E-1	5.66E-2	2.09E-1	15.68		2.02E-1	5.87E-002	2.10E-001	16.25	4.76	-16.25		1.19E+015	-8.43E-16		0	#DIV/0!		2.02E-1	5.87E-002	2.10E-001	4.41E-002	16.25	4.57	-1.33	4.764454	4.764454	-16.25		4.57	-1.33	4.764454	2.27E+1	-16.25	2.02E-1	5.87E-2	2.10E-1	16.25
						18892	118702		-465	216634	0.00E+000	2.15E-003	2.15E-003	2.15E-003		2081	-2082	-1	4.68E+0	2.19E+1	2.10E-1	3.89E-2	2.14E-1	10.48		2.10E-1	4.10E-002	2.14E-001	11.04	4.67	-11.04		1.19E+015	-8.42E-16		0	#DIV/0!		2.10E-1	4.10E-002	2.14E-001	4.59E-002	11.04	4.58	-0.89	4.669268	4.669268	-11.04		4.58	-0.89	4.669268	2.18E+1	-11.04	2.10E-1	4.10E-2	2.14E-1	11.04
						18894	118715		-465	216588	0.00E+000	2.15E-003	2.15E-003	2.15E-003		2082	-2082	0	4.62E+0	2.13E+1	2.16E-1	1.92E-2	2.17E-1	5.09		2.16E-1	2.14E-002	2.17E-001	5.66	4.61	-5.66		1.19E+015	-8.42E-16		0	#DIV/0!		2.16E-1	2.14E-002	2.17E-001	4.70E-002	5.66	4.59	-0.46	4.613956	4.613956	-5.66		4.59	-0.46	4.613956	2.13E+1	-5.66	2.16E-1	2.14E-2	2.17E-1	5.66
						18895.861	118726		-465	216546	0.00E+000	2.15E-003	2.15E-003	2.15E-003		2082	-2082	0	4.60E+0	2.12E+1	2.17E-1	2.61E-6	2.17E-1	0.00		2.17E-1	2.15E-003	2.17E-001	0.57	4.60	-0.57		1.19E+015	-8.42E-16		0	#DIV/0!		2.17E-1	2.15E-003	2.17E-001	4.73E-002	0.57	4.60	-0.05	4.599775	4.599775	-0.57		4.60	-0.05	4.599775	2.12E+1	-0.57	2.17E-1	2.15E-3	2.17E-1	0.57
						18896	118727		-465	216543	0.00E+000	2.15E-003	2.15E-003	2.15E-003		2082	-2082	0	4.60E+0	2.12E+1	2.17E-1	-1.44E-3	2.17E-1	-0.38		2.17E-1	7.04E-004	2.17E-001	0.19	4.60	-0.19		1.19E+015	-8.42E-16		0	#DIV/0!		2.17E-1	7.04E-004	2.17E-001	4.73E-002	0.19	4.60	-0.01	4.600179	4.600179	-0.19		4.60	-0.01	4.600179	2.12E+1	-0.19	2.17E-1	7.04E-4	2.17E-1	0.19
						18898	118740		-465	216497	0.00E+000	2.15E-003	2.15E-003	2.15E-003		2082	-2082	0	4.62E+0	2.14E+1	2.15E-1	-2.20E-2	2.16E-1	-5.85		2.15E-1	-1.99E-002	2.16E-001	-5.28	4.63	5.28		1.19E+015	-8.42E-16		0	#DIV/0!		2.15E-1	-1.99E-002	2.16E-001	4.67E-002	-5.28	4.61	0.43	4.628534	4.628534	5.28		4.61	0.43	4.628534	2.14E+1	5.28	2.15E-1	-1.99E-2	2.16E-1	-5.28
						18900	118752		-465	216451	0.00E+000	2.15E-003	2.15E-003	2.15E-003		2082	-2081	1	4.69E+0	2.20E+1	2.09E-1	-4.15E-2	2.13E-1	-11.21		2.09E-1	-3.93E-002	2.13E-001	-10.64	4.70	10.64		1.19E+015	-8.42E-16		0	#DIV/0!		2.09E-1	-3.93E-002	2.13E-001	4.53E-002	-10.64	4.62	0.87	4.698480	4.698480	10.64		4.62	0.87	4.698480	2.21E+1	10.64	2.09E-1	-3.93E-2	2.13E-1	-10.64
						18902	118765		-465	216405	0.00E+000	2.15E-003	2.15E-003	2.15E-003		2082	-2081	1	4.79E+0	2.30E+1	2.00E-1	-5.88E-2	2.09E-1	-16.38		2.00E-1	-5.67E-002	2.08E-001	-15.81	4.81	15.81		1.19E+015	-8.42E-16		0	#DIV/0!		2.00E-1	-5.67E-002	2.08E-001	4.33E-002	-15.81	4.63	1.31	4.808422	4.808422	15.81		4.63	1.31	4.808422	2.31E+1	15.81	2.00E-1	-5.67E-2	2.08E-1	-15.81
						18904	118777		-465	216359	0.00E+000	2.15E-003	2.15E-003	2.15E-003		2083	-2081	2	4.94E+0	2.44E+1	1.89E-1	-7.36E-2	2.03E-1	-21.29		1.89E-1	-7.14E-002	2.02E-001	-20.73	4.96	20.73		1.19E+015	-8.42E-16		0	#DIV/0!		1.89E-1	-7.14E-002	2.02E-001	4.07E-002	-20.73	4.64	1.75	4.955911	4.955911	20.73		4.64	1.75	4.955911	2.46E+1	20.73	1.89E-1	-7.14E-2	2.02E-1	-20.73
						18906	118790		-465	216314	0.00E+000	2.15E-003	2.15E-003	2.15E-003		2083	-2081	2	5.11E+0	2.61E+1	1.76E-1	-8.54E-2	1.96E-1	-25.90		1.76E-1	-8.33E-002	1.95E-001	-25.33	5.14	25.33		1.19E+015	-8.42E-16		0	#DIV/0!		1.76E-1	-8.33E-002	1.95E-001	3.79E-002	-25.33	4.64	2.20	5.137921	5.137921	25.33		4.64	2.20	5.137921	2.64E+1	25.33	1.76E-1	-8.33E-2	1.95E-1	-25.33
						18908	118802		-465	216268	0.00E+000	2.15E-003	2.15E-003	2.15E-003		2083	-2080	3	5.32E+0	2.83E+1	1.62E-1	-9.44E-2	1.88E-1	-30.17		1.62E-1	-9.23E-002	1.87E-001	-29.60	5.35	29.60		1.19E+015	-8.42E-16		0	#DIV/0!		1.62E-1	-9.23E-002	1.87E-001	3.49E-002	-29.60	4.65	2.64	5.351132	5.351132	29.60		4.65	2.64	5.351132	2.86E+1	29.60	1.62E-1	-9.23E-2	1.87E-1	-29.60
						18910	118815		-465	216222	0.00E+000	2.15E-003	2.15E-003	2.15E-003		2083	-2080	3	5.55E+0	3.09E+1	1.49E-1	-1.01E-1	1.80E-1	-34.10		1.49E-1	-9.88E-002	1.79E-001	-33.53	5.59	33.53		1.19E+015	-8.42E-16		0	#DIV/0!		1.49E-1	-9.88E-002	1.79E-001	3.20E-002	-33.53	4.66	3.09	5.592167	5.592167	33.53		4.66	3.09	5.592167	3.13E+1	33.53	1.49E-1	-9.88E-2	1.79E-1	-33.53
						18912	118828		-465	216176	0.00E+000	2.15E-003	2.15E-003	2.15E-003		2084	-2080	4	5.81E+0	3.38E+1	1.36E-1	-1.05E-1	1.72E-1	-37.69		1.36E-1	-1.03E-001	1.71E-001	-37.12	5.86	37.12		1.19E+015	-8.42E-16		0	#DIV/0!		1.36E-1	-1.03E-001	1.71E-001	2.91E-002	-37.12	4.67	3.54	5.857779	5.857779	37.12		4.67	3.54	5.857779	3.43E+1	37.12	1.36E-1	-1.03E-1	1.71E-1	-37.12
						18914	118840		-465	216131	0.00E+000	2.15E-003	2.15E-003	2.15E-003		2084	-2080	4	6.09E+0	3.71E+1	1.24E-1	-1.08E-1	1.64E-1	-40.97		1.24E-1	-1.05E-001	1.63E-001	-40.40	6.14	40.40		1.19E+015	-8.41E-16		0	#DIV/0!		1.24E-1	-1.05E-001	1.63E-001	2.65E-002	-40.40	4.68	3.98	6.144957	6.144957	40.40		4.68	3.98	6.144957	3.78E+1	40.40	1.24E-1	-1.05E-1	1.63E-1	-40.40
						18916	118853		-465	216085	0.00E+000	2.15E-003	2.15E-003	2.15E-003		2084	-2080	4	6.39E+0	4.08E+1	1.13E-1	-1.09E-1	1.57E-1	-43.95		1.13E-1	-1.06E-001	1.55E-001	-43.38	6.45	43.38		1.19E+015	-8.41E-16		0	#DIV/0!		1.13E-1	-1.06E-001	1.55E-001	2.40E-002	-43.38	4.69	4.43	6.450992	6.450992	43.38		4.69	4.43	6.450992	4.16E+1	43.38	1.13E-1	-1.06E-1	1.55E-1	-43.38
						18918	118865		-465	216039	0.00E+000	2.15E-003	2.15E-003	2.15E-003		2084	-2079	5	6.70E+0	4.49E+1	1.02E-1	-1.09E-1	1.49E-1	-46.66		1.02E-1	-1.06E-001	1.48E-001	-46.09	6.77	46.09		1.19E+015	-8.41E-16		0	#DIV/0!		1.02E-1	-1.06E-001	1.48E-001	2.18E-002	-46.09	4.70	4.88	6.773492	6.773492	46.09		4.70	4.88	6.773492	4.59E+1	46.09	1.02E-1	-1.06E-1	1.48E-1	-46.09
						18920	118878		-465	215994	0.00E+000	2.15E-003	2.15E-003	2.15E-003		2084	-2079	5	7.03E+0	4.94E+1	9.31E-2	-1.08E-1	1.42E-1	-49.13		9.31E-2	-1.05E-001	1.41E-001	-48.55	7.11	48.55		1.19E+015	-8.41E-16		0	#DIV/0!		9.31E-2	-1.05E-001	1.41E-001	1.98E-002	-48.55	4.71	5.33	7.110371	7.110371	48.55		4.71	5.33	7.110371	5.06E+1	48.55	9.31E-2	-1.05E-1	1.41E-1	-48.55
						18922	118890		-465	215948	0.00E+000	2.15E-003	2.15E-003	2.15E-003		2085	-2079	6	7.37E+0	5.43E+1	8.47E-2	-1.06E-1	1.36E-1	-51.37		8.47E-2	-1.04E-001	1.34E-001	-50.79	7.46	50.79		1.19E+015	-8.41E-16		0	#DIV/0!		8.47E-2	-1.04E-001	1.34E-001	1.80E-002	-50.79	4.72	5.78	7.459832	7.459832	50.79		4.72	5.78	7.459832	5.56E+1	50.79	8.47E-2	-1.04E-1	1.34E-1	-50.79
						18924	118903		-465	215902	0.00E+000	2.15E-003	2.15E-003	2.15E-003		2085	-2079	6	7.72E+0	5.95E+1	7.73E-2	-1.04E-1	1.30E-1	-53.41		7.73E-2	-1.02E-001	1.28E-001	-52.83	7.82	52.83		1.19E+015	-8.41E-16		0	#DIV/0!		7.73E-2	-1.02E-001	1.28E-001	1.64E-002	-52.83	4.72	6.23	7.820332	7.820332	52.83		4.72	6.23	7.820332	6.12E+1	52.83	7.73E-2	-1.02E-1	1.28E-1	-52.83
						18926	118916		-465	215857	0.00E+000	2.15E-003	2.15E-003	2.15E-003		2085	-2078	7	8.07E+0	6.52E+1	7.06E-2	-1.02E-1	1.24E-1	-55.27		7.06E-2	-9.96E-002	1.22E-001	-54.69	8.19	54.69		1.19E+015	-8.41E-16		0	#DIV/0!		7.06E-2	-9.96E-002	1.22E-001	1.49E-002	-54.69	4.73	6.68	8.190550	8.190550	54.69		4.73	6.68	8.190550	6.71E+1	54.69	7.06E-2	-9.96E-2	1.22E-1	-54.69
						18928	118928		-465	215811	0.00E+000	2.15E-003	2.15E-003	2.15E-003		2085	-2078	7	8.44E+0	7.12E+1	6.46E-2	-9.93E-2	1.18E-1	-56.97		6.46E-2	-9.72E-002	1.17E-001	-56.39	8.57	56.39		1.19E+015	-8.41E-16		0	#DIV/0!		6.46E-2	-9.72E-002	1.17E-001	1.36E-002	-56.39	4.74	7.14	8.569359	8.569359	56.39		4.74	7.14	8.569359	7.34E+1	56.39	6.46E-2	-9.72E-2	1.17E-1	-56.39
						18930	118941		-465	215765	0.00E+000	2.15E-003	2.15E-003	2.15E-003		2086	-2078	8	8.81E+0	7.76E+1	5.92E-2	-9.68E-2	1.13E-1	-58.53		5.92E-2	-9.46E-002	1.12E-001	-57.95	8.96	57.95		1.19E+015	-8.41E-16		0	#DIV/0!		5.92E-2	-9.46E-002	1.12E-001	1.25E-002	-57.95	4.75	7.59	8.955798	8.955798	57.95		4.75	7.59	8.955798	8.02E+1	57.95	5.92E-2	-9.46E-2	1.12E-1	-57.95
						18940	119004		-464	215538	0.00E+000	2.15E-003	2.15E-003	2.15E-003		2087	-2077	10	1.07E+1	1.16E+2	3.98E-2	-8.41E-2	9.30E-2	-64.66		3.98E-2	-8.19E-002	9.11E-002	-64.08	10.98	64.08		1.19E+015	-8.40E-16		0	#DIV/0!		3.98E-2	-8.19E-002	9.11E-002	8.30E-003	-64.08	4.80	9.87	10.977376	10.977376	64.08		4.80	9.87	10.977376	1.21E+2	64.08	3.98E-2	-8.19E-2	9.11E-2	-64.08
						18950	119066		-464	215310	0.00E+000	2.16E-003	2.16E-003	2.16E-003		2088	-2076	12	1.28E+1	1.63E+2	2.82E-2	-7.31E-2	7.83E-2	-68.88		2.82E-2	-7.09E-002	7.63E-002	-68.30	13.10	68.30		1.19E+015	-8.40E-16		0	#DIV/0!		2.82E-2	-7.09E-002	7.63E-002	5.82E-003	-68.30	4.85	12.18	13.104922	13.104922	68.30		4.85	12.18	13.104922	1.72E+2	68.30	2.82E-2	-7.09E-2	7.63E-2	-68.30
						18960	119129		-464	215083	0.00E+000	2.16E-003	2.16E-003	2.16E-003		2089	-2075	14	1.48E+1	2.20E+2	2.09E-2	-6.41E-2	6.74E-2	-71.94		2.09E-2	-6.19E-002	6.53E-002	-71.36	15.30	71.36		1.19E+015	-8.39E-16		0	#DIV/0!		2.09E-2	-6.19E-002	6.53E-002	4.27E-003	-71.36	4.89	14.50	15.304111	15.304111	71.36		4.89	14.50	15.304111	2.34E+2	71.36	2.09E-2	-6.19E-2	6.53E-2	-71.36
						18970	119192		-464	214856	0.00E+000	2.16E-003	2.16E-003	2.16E-003		2090	-2074	16	1.69E+1	2.87E+2	1.60E-2	-5.68E-2	5.90E-2	-74.24		1.60E-2	-5.47E-002	5.70E-002	-73.65	17.56	73.65		1.19E+015	-8.39E-16		0	#DIV/0!		1.60E-2	-5.47E-002	5.70E-002	3.24E-003	-73.65	4.94	16.85	17.556860	17.556860	73.65		4.94	16.85	17.556860	3.08E+2	73.65	1.60E-2	-5.47E-2	5.70E-2	-73.65
						18980	119255		-463	214630	0.00E+000	2.16E-003	2.16E-003	2.16E-003		2091	-2073	18	1.91E+1	3.63E+2	1.27E-2	-5.09E-2	5.25E-2	-76.04		1.27E-2	-4.88E-002	5.04E-002	-75.44	19.85	75.44		1.19E+015	-8.39E-16		0	#DIV/0!		1.27E-2	-4.88E-002	5.04E-002	2.54E-003	-75.44	4.99	19.22	19.852982	19.852982	75.44		4.99	19.22	19.852982	3.94E+2	75.44	1.27E-2	-4.88E-2	5.04E-2	-75.44
						18990	119318		-463	214404	0.00E+000	2.16E-003	2.16E-003	2.16E-003		2092	-2071	21	2.12E+1	4.49E+2	1.02E-2	-4.61E-2	4.72E-2	-77.47		1.02E-2	-4.39E-002	4.51E-002	-76.87	22.19	76.87		1.19E+015	-8.38E-16		0	#DIV/0!		1.02E-2	-4.39E-002	4.51E-002	2.03E-003	-76.87	5.04	21.61	22.186429	22.186429	76.87		5.04	21.61	22.186429	4.92E+2	76.87	1.02E-2	-4.39E-2	4.51E-2	-76.87
						19000	119381		-463	214179	0.00E+000	2.16E-003	2.16E-003	2.16E-003		2093	-2070	23	2.33E+1	5.45E+2	8.44E-3	-4.20E-2	4.28E-2	-78.63		8.44E-3	-3.98E-002	4.07E-002	-78.03	24.55	78.03		1.19E+015	-8.38E-16		0	#DIV/0!		8.44E-3	-3.98E-002	4.07E-002	1.66E-003	-78.03	5.09	24.02	24.553466	24.553466	78.03		5.09	24.02	24.553466	6.03E+2	78.03	8.44E-3	-3.98E-2	4.07E-2	-78.03
						19010	119443		-463	213953	0.00E+000	2.16E-003	2.16E-003	2.16E-003		2094	-2069	25	2.55E+1	6.50E+2	7.08E-3	-3.86E-2	3.92E-2	-79.60		7.08E-3	-3.64E-002	3.71E-002	-79.00	26.95	79.00		1.19E+015	-8.37E-16		0	#DIV/0!		7.08E-3	-3.64E-002	3.71E-002	1.38E-003	-79.00	5.14	26.46	26.951728	26.951728	79.00		5.14	26.46	26.951728	7.26E+2	79.00	7.08E-3	-3.64E-2	3.71E-2	-79.00
						19020	119506		-462	213728	0.00E+000	2.16E-003	2.16E-003	2.16E-003		2095	-2068	27	2.76E+1	7.64E+2	6.02E-3	-3.57E-2	3.62E-2	-80.42		6.02E-3	-3.35E-002	3.40E-002	-79.82	29.38	79.82		1.20E+015	-8.37E-16		0	#DIV/0!		6.02E-3	-3.35E-002	3.40E-002	1.16E-003	-79.82	5.19	28.92	29.379699	29.379699	79.82		5.19	28.92	29.379699	8.63E+2	79.82	6.02E-3	-3.35E-2	3.40E-2	-79.82
						19030	119569		-462	213504	0.00E+000	2.16E-003	2.16E-003	2.16E-003		2097	-2067	29	2.98E+1	8.89E+2	5.18E-3	-3.31E-2	3.35E-2	-81.12		5.18E-3	-3.10E-002	3.14E-002	-80.51	31.84	80.51		1.20E+015	-8.36E-16		0	#DIV/0!		5.18E-3	-3.10E-002	3.14E-002	9.87E-004	-80.51	5.25	31.40	31.836417	31.836417	80.51		5.25	31.40	31.836417	1.01E+3	80.51	5.18E-3	-3.10E-2	3.14E-2	-80.51
						19040	119632		-462	213280	0.00E+000	2.17E-003	2.17E-003	2.17E-003		2098	-2066	32	3.20E+1	1.02E+3	4.50E-3	-3.10E-2	3.13E-2	-81.73		4.50E-3	-2.88E-002	2.91E-002	-81.12	34.32	81.12		1.20E+015	-8.36E-16		0	#DIV/0!		4.50E-3	-2.88E-002	2.91E-002	8.49E-004	-81.12	5.30	33.91	34.321286	34.321286	81.12		5.30	33.91	34.321286	1.18E+3	81.12	4.50E-3	-2.88E-2	2.91E-2	-81.12
						19050	119695		-462	213056	0.00E+000	2.17E-003	2.17E-003	2.17E-003		2099	-2065	34	3.41E+1	1.17E+3	3.95E-3	-2.90E-2	2.93E-2	-82.26		3.95E-3	-2.69E-002	2.71E-002	-81.64	36.83	81.64		1.20E+015	-8.35E-16		0	#DIV/0!		3.95E-3	-2.69E-002	2.71E-002	7.37E-004	-81.64	5.36	36.44	36.833970	36.833970	81.64		5.36	36.44	36.833970	1.36E+3	81.64	3.95E-3	-2.69E-2	2.71E-2	-81.64
						19060	119758		-461	212832	0.00E+000	2.17E-003	2.17E-003	2.17E-003		2100	-2064	36	3.63E+1	1.32E+3	3.49E-3	-2.73E-2	2.75E-2	-82.72		3.49E-3	-2.52E-002	2.54E-002	-82.10	39.37	82.10		1.20E+015	-8.35E-16		0	#DIV/0!		3.49E-3	-2.52E-002	2.54E-002	6.45E-004	-82.10	5.41	39.00	39.374315	39.374315	82.10		5.41	39.00	39.374315	1.55E+3	82.10	3.49E-3	-2.52E-2	2.54E-2	-82.10
						19070	119820		-461	212609	0.00E+000	2.17E-003	2.17E-003	2.17E-003		2101	-2063	38	3.85E+1	1.48E+3	3.11E-3	-2.58E-2	2.60E-2	-83.13		3.11E-3	-2.36E-002	2.38E-002	-82.51	41.94	82.51		1.20E+015	-8.35E-16		0	#DIV/0!		3.11E-3	-2.36E-002	2.38E-002	5.68E-004	-82.51	5.47	41.58	41.942302	41.942302	82.51		5.47	41.58	41.942302	1.76E+3	82.51	3.11E-3	-2.36E-2	2.38E-2	-82.51
						19080	119883		-461	212386	0.00E+000	2.17E-003	2.17E-003	2.17E-003		2102	-2062	40	4.06E+1	1.65E+3	2.79E-3	-2.44E-2	2.46E-2	-83.50		2.79E-3	-2.23E-002	2.25E-002	-82.87	44.54	82.87		1.20E+015	-8.34E-16		0	#DIV/0!		2.79E-3	-2.23E-002	2.25E-002	5.04E-004	-82.87	5.53	44.19	44.538013	44.538013	82.87		5.53	44.19	44.538013	1.98E+3	82.87	2.79E-3	-2.23E-2	2.25E-2	-82.87
						19090	119946		-461	212164	0.00E+000	2.17E-003	2.17E-003	2.17E-003		2103	-2061	43	4.28E+1	1.83E+3	2.51E-3	-2.32E-2	2.34E-2	-83.83		2.51E-3	-2.11E-002	2.12E-002	-83.20	47.16	83.20		1.20E+015	-8.34E-16		0	#DIV/0!		2.51E-3	-2.11E-002	2.12E-002	4.50E-004	-83.20	5.58	46.83	47.161610	47.161610	83.20		5.58	46.83	47.161610	2.22E+3	83.20	2.51E-3	-2.11E-2	2.12E-2	-83.20
						19100	120009		-460	211942	0.00E+000	2.17E-003	2.17E-003	2.17E-003		2104	-2059	45	4.50E+1	2.02E+3	2.27E-3	-2.21E-2	2.22E-2	-84.13		2.27E-3	-1.99E-002	2.01E-002	-83.50	49.81	83.50		1.20E+015	-8.33E-16		0	#DIV/0!		2.27E-3	-1.99E-002	2.01E-002	4.03E-004	-83.50	5.64	49.49	49.813316	49.813316	83.50		5.64	49.49	49.813316	2.48E+3	83.50	2.27E-3	-1.99E-2	2.01E-2	-83.50
						19110	120072		-460	211720	0.00E+000	2.17E-003	2.17E-003	2.17E-003		2105	-2058	47	4.71E+1	2.22E+3	2.07E-3	-2.11E-2	2.12E-2	-84.40		2.07E-3	-1.89E-002	1.91E-002	-83.76	52.49	83.76		1.20E+015	-8.33E-16		0	#DIV/0!		2.07E-3	-1.89E-002	1.91E-002	3.63E-004	-83.76	5.70	52.18	52.493405	52.493405	83.76		5.70	52.18	52.493405	2.76E+3	83.76	2.07E-3	-1.89E-2	1.91E-2	-83.76
						19210	120700		-458	209521	0.00E+000	2.18E-003	2.18E-003	2.18E-003		2116	-2048	69	6.88E+1	4.73E+3	9.72E-4	-1.45E-2	1.45E-2	-86.17		9.72E-4	-1.23E-002	1.24E-002	-85.49	80.94	85.49		1.21E+015	-8.29E-16		0	#DIV/0!		9.72E-4	-1.23E-002	1.24E-002	1.53E-004	-85.49	6.37	80.69	80.939390	80.939390	85.49		6.37	80.69	80.939390	6.55E+3	85.49	9.72E-4	-1.23E-2	1.24E-2	-85.49
						19310	121328		-455	207357	0.00E+000	2.20E-003	2.20E-003	2.20E-003		2127	-2037	90	9.04E+1	8.17E+3	5.63E-4	-1.10E-2	1.11E-2	-87.08		5.63E-4	-8.85E-003	8.87E-003	-86.36	112.73	86.36		1.21E+015	-8.24E-16		0	#DIV/0!		5.63E-4	-8.85E-003	8.87E-003	7.87E-005	-86.36	7.15	112.50	112.730045	112.730045	86.36		7.15	112.50	112.730045	1.27E+4	86.36	5.63E-4	-8.85E-3	8.87E-3	-86.36
						19410	121957		-453	205226	0.00E+000	2.21E-003	2.21E-003	2.21E-003		2138	-2027	112	1.12E+2	1.25E+4	3.68E-4	-8.93E-3	8.94E-3	-87.64		3.68E-4	-6.72E-003	6.73E-003	-86.87	148.52	86.87		1.22E+015	-8.20E-16		0	#DIV/0!		3.68E-4	-6.72E-003	6.73E-003	4.53E-005	-86.87	8.11	148.29	148.515656	148.515656	86.87		8.11	148.29	148.515656	2.21E+4	86.87	3.68E-4	-6.72E-3	6.73E-3	-86.87
						19510	122585		-451	203127	0.00E+000	2.22E-003	2.22E-003	2.22E-003		2149	-2016	133	1.33E+2	1.78E+4	2.59E-4	-7.50E-3	7.50E-3	-88.02		2.59E-4	-5.28E-003	5.29E-003	-87.19	189.15	87.19		1.23E+015	-8.16E-16		0	#DIV/0!		2.59E-4	-5.28E-003	5.29E-003	2.79E-005	-87.19	9.27	188.92	189.151915	189.151915	87.19		9.27	188.92	189.151915	3.58E+4	87.19	2.59E-4	-5.28E-3	5.29E-3	-87.19
						19610	123213		-448	201061	0.00E+000	2.23E-003	2.23E-003	2.23E-003		2160	-2006	154	1.55E+2	2.39E+4	1.93E-4	-6.47E-3	6.47E-3	-88.29		1.93E-4	-4.24E-003	4.24E-003	-87.40	235.77	87.40		1.23E+015	-8.12E-16		0	#DIV/0!		1.93E-4	-4.24E-003	4.24E-003	1.80E-005	-87.40	10.70	235.52	235.765390	235.765390	87.40		10.70	235.52	235.765390	5.56E+4	87.40	1.93E-4	-4.24E-3	4.24E-3	-87.40
						19710	123842		-446	199026	0.00E+000	2.24E-003	2.24E-003	2.24E-003		2171	-1996	176	1.76E+2	3.09E+4	1.49E-4	-5.69E-3	5.69E-3	-88.50		1.49E-4	-3.45E-003	3.45E-003	-87.53	289.86	87.53		1.24E+015	-8.07E-16		0	#DIV/0!		1.49E-4	-3.45E-003	3.45E-003	1.19E-005	-87.53	12.51	289.59	289.863094	289.863094	87.53		12.51	289.59	289.863094	8.40E+4	87.53	1.49E-4	-3.45E-3	3.45E-3	-87.53
						19810	124470		-444	197022	0.00E+000	2.25E-003	2.25E-003	2.25E-003		2182	-1986	197	1.97E+2	3.87E+4	1.19E-4	-5.08E-3	5.08E-3	-88.66		1.19E-4	-2.83E-003	2.83E-003	-87.59	353.51	87.59		1.24E+015	-8.03E-16		0	#DIV/0!		1.19E-4	-2.83E-003	2.83E-003	8.00E-006	-87.59	14.84	353.19	353.505142	353.505142	87.59		14.84	353.19	353.505142	1.25E+5	87.59	1.19E-4	-2.83E-3	2.83E-3	-87.59
						19910	125098		-442	195048	0.00E+000	2.26E-003	2.26E-003	2.26E-003		2193	-1976	218	2.18E+2	4.74E+4	9.70E-5	-4.59E-3	4.59E-3	-88.79		9.70E-5	-2.33E-003	2.33E-003	-87.61	429.58	87.61		1.25E+015	-7.99E-16		0	#DIV/0!		9.70E-5	-2.33E-003	2.33E-003	5.42E-006	-87.61	17.89	429.21	429.582746	429.582746	87.61		17.89	429.21	429.582746	1.85E+5	87.61	9.70E-5	-2.33E-3	2.33E-3	-87.61
						20010	125727		-439	193103	0.00E+000	2.28E-003	2.28E-003	2.28E-003		2204	-1966	239	2.39E+2	5.70E+4	8.07E-5	-4.19E-3	4.19E-3	-88.90		8.07E-5	-1.91E-003	1.91E-003	-87.58	522.28	87.58		1.26E+015	-7.95E-16		0	#DIV/0!		8.07E-5	-1.91E-003	1.91E-003	3.67E-006	-87.58	22.02	521.82	522.283500	522.283500	87.58		22.02	521.82	522.283500	2.73E+5	87.58	8.07E-5	-1.91E-3	1.91E-3	-87.58
						20110	126355		-437	191187	0.00E+000	2.29E-003	2.29E-003	2.29E-003		2216	-1956	259	2.59E+2	6.73E+4	6.83E-5	-3.85E-3	3.85E-3	-88.98		6.83E-5	-1.57E-003	1.57E-003	-87.50	637.91	87.50		1.26E+015	-7.91E-16		0	#DIV/0!		6.83E-5	-1.57E-003	1.57E-003	2.46E-006	-87.50	27.80	637.30	637.909020	637.909020	87.50		27.80	637.30	637.909020	4.07E+5	87.50	6.83E-5	-1.57E-3	1.57E-3	-87.50
						20210	126983		-435	189300	0.00E+000	2.30E-003	2.30E-003	2.30E-003		2227	-1946	280	2.80E+2	7.85E+4	5.86E-5	-3.57E-3	3.57E-3	-89.06		5.86E-5	-1.27E-003	1.27E-003	-87.36	786.40	87.36		1.27E+015	-7.88E-16		0	#DIV/0!		5.86E-5	-1.27E-003	1.27E-003	1.62E-006	-87.36	36.24	785.57	786.400721	786.400721	87.36		36.24	785.57	786.400721	6.18E+5	87.36	5.86E-5	-1.27E-3	1.27E-3	-87.36
						20310	127611		-433	187440	0.00E+000	2.31E-003	2.31E-003	2.31E-003		2238	-1937	301	3.01E+2	9.05E+4	5.08E-5	-3.32E-3	3.32E-3	-89.12		5.08E-5	-1.01E-003	1.02E-003	-87.13	984.41	87.13		1.28E+015	-7.84E-16		0	#DIV/0!		5.08E-5	-1.01E-003	1.02E-003	1.03E-006	-87.13	49.27	983.18	984.409213	984.409213	87.13		49.27	983.18	984.409213	9.69E+5	87.13	5.08E-5	-1.01E-3	1.02E-3	-87.13
						20410	128240		-431	185608	0.00E+000	2.32E-003	2.32E-003	2.32E-003		2249	-1927	321	3.21E+2	1.03E+5	4.46E-5	-3.11E-3	3.11E-3	-89.18		4.46E-5	-7.91E-004	7.92E-004	-86.78	1262.10	86.78		1.28E+015	-7.80E-16		0	#DIV/0!		4.46E-5	-7.91E-004	7.92E-004	6.28E-007	-86.78	70.99	1260.10	1262.096684	1262.096684	86.78		70.99	1260.10	1262.096684	1.59E+6	86.78	4.46E-5	-7.91E-4	7.92E-4	-86.78
						20510	128868		-429	183803	0.00E+000	2.33E-003	2.33E-003	2.33E-003		2260	-1918	342	3.42E+2	1.17E+5	3.94E-5	-2.93E-3	2.93E-3	-89.23		3.94E-5	-5.94E-004	5.95E-004	-86.20	1680.31	86.20		1.29E+015	-7.76E-16		0	#DIV/0!		3.94E-5	-5.94E-004	5.95E-004	3.54E-007	-86.20	111.24	1676.62	1680.305877	1680.305877	86.20		111.24	1676.62	1680.305877	2.82E+6	86.20	3.94E-5	-5.94E-4	5.95E-4	-86.20
						20610	129496		-427	182023	0.00E+000	2.34E-003	2.34E-003	2.34E-003		2271	-1909	362	3.62E+2	1.31E+5	3.51E-5	-2.76E-3	2.76E-3	-89.27		3.51E-5	-4.18E-004	4.20E-004	-85.20	2382.74	85.20		1.29E+015	-7.72E-16		0	#DIV/0!		3.51E-5	-4.18E-004	4.20E-004	1.76E-007	-85.20	199.28	2374.39	2382.738336	2382.738336	85.20		199.28	2374.39	2382.738336	5.68E+6	85.20	3.51E-5	-4.18E-4	4.20E-4	-85.20
						20710	130125		-425	180270	0.00E+000	2.36E-003	2.36E-003	2.36E-003		2282	-1899	382	3.82E+2	1.46E+5	3.15E-5	-2.62E-3	2.62E-3	-89.31		3.15E-5	-2.61E-004	2.63E-004	-83.11	3808.54	83.11		1.30E+015	-7.68E-16		0	#DIV/0!		3.15E-5	-2.61E-004	2.63E-004	6.89E-008	-83.11	456.66	3781.07	3808.544638	3808.544638	83.11		456.66	3781.07	3808.544638	1.45E+7	83.11	3.15E-5	-2.61E-4	2.63E-4	-83.11
						20810	130753		-423	178541	0.00E+000	2.37E-003	2.37E-003	2.37E-003		2293	-1890	402	4.02E+2	1.62E+5	2.84E-5	-2.49E-3	2.49E-3	-89.34		2.84E-5	-1.18E-004	1.22E-004	-76.50	8214.85	76.50		1.31E+015	-7.65E-16		0	#DIV/0!		2.84E-5	-1.18E-004	1.22E-004	1.48E-008	-76.50	1917.19	7987.99	8214.845570	8214.845570	76.50		1917.19	7987.99	8214.845570	6.75E+7	76.50	2.84E-5	-1.18E-4	1.22E-4	-76.50
						20820	130816		-422	178370	0.00E+000	2.37E-003	2.37E-003	2.37E-003		2294	-1889	404	4.04E+2	1.64E+5	2.81E-5	-2.47E-3	2.47E-3	-89.35		2.81E-5	-1.05E-004	1.09E-004	-74.99	9208.80	74.99		1.31E+015	-7.64E-16		0	#DIV/0!		2.81E-5	-1.05E-004	1.09E-004	1.18E-008	-74.99	2385.32	8894.51	9208.804027	9208.804027	74.99		2385.32	8894.51	9208.804027	8.48E+7	74.99	2.81E-5	-1.05E-4	1.09E-4	-74.99
						20830	130879		-422	178199	0.00E+000	2.37E-003	2.37E-003	2.37E-003		2295	-1888	406	4.06E+2	1.65E+5	2.79E-5	-2.46E-3	2.46E-3	-89.35		2.79E-5	-9.15E-005	9.57E-005	-73.08	10452.31	73.08		1.31E+015	-7.64E-16		0	#DIV/0!		2.79E-5	-9.15E-005	9.57E-005	9.15E-009	-73.08	3042.72	9999.64	10452.312863	10452.312863	73.08		3042.72	9999.64	10452.312863	1.09E+8	73.08	2.79E-5	-9.15E-5	9.57E-5	-73.08
						20840	130942		-422	178028	0.00E+000	2.37E-003	2.37E-003	2.37E-003		2296	-1888	408	4.08E+2	1.67E+5	2.76E-5	-2.45E-3	2.45E-3	-89.35		2.76E-5	-7.83E-005	8.30E-005	-70.60	12046.34	70.60		1.31E+015	-7.64E-16		0	#DIV/0!		2.76E-5	-7.83E-005	8.30E-005	6.89E-009	-70.60	4001.91	11362.18	12046.339838	12046.339838	70.60		4001.91	11362.18	12046.339838	1.45E+8	70.60	2.76E-5	-7.83E-5	8.30E-5	-70.60
						20850	131004		-422	177857	0.00E+000	2.37E-003	2.37E-003	2.37E-003		2297	-1887	410	4.10E+2	1.68E+5	2.73E-5	-2.44E-3	2.44E-3	-89.36		2.73E-5	-6.52E-005	7.07E-005	-67.27	14148.41	67.27		1.31E+015	-7.63E-16		0	#DIV/0!		2.73E-5	-6.52E-005	7.07E-005	5.00E-009	-67.27	5466.56	13049.68	14148.410844	14148.410844	67.27		5466.56	13049.68	14148.410844	2.00E+8	67.27	2.73E-5	-6.52E-5	7.07E-5	-67.27
						20860	131067		-422	177687	0.00E+000	2.37E-003	2.37E-003	2.37E-003		2298	-1886	412	4.12E+2	1.70E+5	2.70E-5	-2.42E-3	2.42E-3	-89.36		2.70E-5	-5.22E-005	5.88E-005	-62.61	17008.70	62.61		1.31E+015	-7.63E-16		0	#DIV/0!		2.70E-5	-5.22E-005	5.88E-005	3.46E-009	-62.61	7823.59	15102.56	17008.698496	17008.698496	62.61		7823.59	15102.56	17008.698496	2.89E+8	62.61	2.70E-5	-5.22E-5	5.88E-5	-62.61
						20870	131130		-421	177516	0.00E+000	2.37E-003	2.37E-003	2.37E-003		2299	-1885	414	4.14E+2	1.72E+5	2.68E-5	-2.41E-3	2.41E-3	-89.36		2.68E-5	-3.93E-005	4.76E-005	-55.75	21012.84	55.75		1.31E+015	-7.63E-16		0	#DIV/0!		2.68E-5	-3.93E-005	4.76E-005	2.26E-009	-55.75	11825.54	17369.40	21012.844773	21012.844773	55.75		11825.54	17369.40	21012.844773	4.42E+8	55.75	2.68E-5	-3.93E-5	4.76E-5	-55.75
						20880	131193		-421	177346	0.00E+000	2.37E-003	2.37E-003	2.37E-003		2300	-1884	416	4.16E+2	1.73E+5	2.65E-5	-2.40E-3	2.40E-3	-89.37		2.65E-5	-2.66E-005	3.76E-005	-45.07	26625.37	45.07		1.31E+015	-7.62E-16		0	#DIV/0!		2.65E-5	-2.66E-005	3.76E-005	1.41E-009	-45.07	18804.08	18849.85	26625.367715	26625.367715	45.07		18804.08	18849.85	26625.367715	7.09E+8	45.07	2.65E-5	-2.66E-5	3.76E-5	-45.07
						20890	131256		-421	177177	0.00E+000	2.38E-003	2.38E-003	2.38E-003		2301	-1883	418	4.18E+2	1.75E+5	2.63E-5	-2.39E-3	2.39E-3	-89.37		2.63E-5	-1.40E-005	2.97E-005	-27.98	33614.03	27.98		1.31E+015	-7.62E-16		0	#DIV/0!		2.63E-5	-1.40E-005	2.97E-005	8.85E-010	-27.98	29684.75	15770.81	33614.033418	33614.033418	27.98		29684.75	15770.81	33614.033418	1.13E+9	27.98	2.63E-5	-1.40E-5	2.97E-5	-27.98
						20900	131319		-421	177007	0.00E+000	2.38E-003	2.38E-003	2.38E-003		2303	-1882	420	4.20E+2	1.77E+5	2.60E-5	-2.38E-3	2.38E-3	-89.37		2.60E-5	-1.44E-006	2.61E-005	-3.17	38369.92	3.17		1.31E+015	-7.62E-16		0	#DIV/0!		2.60E-5	-1.44E-006	2.61E-005	6.79E-010	-3.17	38311.32	2119.80	38369.922975	38369.922975	3.17		38311.32	2119.80	38369.922975	1.47E+9	3.17	2.60E-5	-1.44E-6	2.61E-5	-3.17
						20901.384360	131327		-421	176984	0.00E+000	2.38E-003	2.38E-003	2.38E-003		2303	-1882	421	4.21E+2	1.77E+5	2.60E-5	-2.38E-3	2.38E-3	-89.37		2.60E-5	2.84E-007	2.60E-005	0.63	38476.99	-0.63		1.31E+015	-7.61E-16		0	#DIV/0!		2.60E-5	2.84E-007	2.60E-005	6.75E-010	0.63	38474.69	-420.69	38476.994292	38476.994292	-0.63		38474.69	-420.69	38476.994292	1.48E+9	-0.63	2.60E-5	2.84E-7	2.60E-5	0.63
						20910	131381		-421	176838	0.00E+000	2.38E-003	2.38E-003	2.38E-003		2304	-1881	422	4.22E+2	1.78E+5	2.58E-5	-2.37E-3	2.37E-3	-89.38		2.58E-5	1.10E-005	2.80E-005	23.05	35699.42	-23.05		1.31E+015	-7.61E-16		0	#DIV/0!		2.58E-5	1.10E-005	2.80E-005	7.85E-010	23.05	32850.52	-13974.70	35699.421627	35699.421627	-23.05		32850.52	-13974.70	35699.421627	1.27E+9	-23.05	2.58E-5	1.10E-5	2.80E-5	23.05
						20920	131444		-420	176669	0.00E+000	2.38E-003	2.38E-003	2.38E-003		2305	-1880	424	4.24E+2	1.80E+5	2.55E-5	-2.36E-3	2.36E-3	-89.38		2.55E-5	2.33E-005	3.45E-005	42.33	28952.38	-42.33		1.31E+015	-7.61E-16		0	#DIV/0!		2.55E-5	2.33E-005	3.45E-005	1.19E-009	42.33	21403.48	-19496.97	28952.384851	28952.384851	-42.33		21403.48	-19496.97	28952.384851	8.38E+8	-42.33	2.55E-5	2.33E-5	3.45E-5	42.33
						20930	131507		-420	176500	0.00E+000	2.38E-003	2.38E-003	2.38E-003		2306	-1879	426	4.26E+2	1.82E+5	2.53E-5	-2.34E-3	2.34E-3	-89.38		2.53E-5	3.54E-005	4.35E-005	54.49	22965.06	-54.49		1.32E+015	-7.60E-16		0	#DIV/0!		2.53E-5	3.54E-005	4.35E-005	1.90E-009	54.49	13340.37	-18693.01	22965.063748	22965.063748	-54.49		13340.37	-18693.01	22965.063748	5.27E+8	-54.49	2.53E-5	3.54E-5	4.35E-5	54.49
						20940	131570		-420	176331	0.00E+000	2.38E-003	2.38E-003	2.38E-003		2307	-1879	428	4.28E+2	1.84E+5	2.51E-5	-2.33E-3	2.33E-3	-89.38		2.51E-5	4.75E-005	5.37E-005	62.20	18613.81	-62.20		1.32E+015	-7.60E-16		0	#DIV/0!		2.51E-5	4.75E-005	5.37E-005	2.89E-009	62.20	8682.42	-16464.80	18613.810213	18613.810213	-62.20		8682.42	-16464.80	18613.810213	3.46E+8	-62.20	2.51E-5	4.75E-5	5.37E-5	62.20
						20950	131633		-420	176163	0.00E+000	2.38E-003	2.38E-003	2.38E-003		2308	-1878	430	4.30E+2	1.85E+5	2.48E-5	-2.32E-3	2.32E-3	-89.39		2.48E-5	5.95E-005	6.45E-005	67.35	15512.44	-67.35		1.32E+015	-7.60E-16		0	#DIV/0!		2.48E-5	5.95E-005	6.45E-005	4.16E-009	67.35	5974.32	-14315.84	15512.438723	15512.438723	-67.35		5974.32	-14315.84	15512.438723	2.41E+8	-67.35	2.48E-5	5.95E-5	6.45E-5	67.35
						20960	131696		-420	175995	0.00E+000	2.38E-003	2.38E-003	2.38E-003		2309	-1877	432	4.32E+2	1.87E+5	2.46E-5	-2.31E-3	2.31E-3	-89.39		2.46E-5	7.14E-005	7.55E-005	70.98	13248.79	-70.98		1.32E+015	-7.59E-16		0	#DIV/0!		2.46E-5	7.14E-005	7.55E-005	5.70E-009	70.98	4317.78	-12525.47	13248.794579	13248.794579	-70.98		4317.78	-12525.47	13248.794579	1.76E+8	-70.98	2.46E-5	7.14E-5	7.55E-5	70.98
						20970	131758		-419	175827	0.00E+000	2.38E-003	2.38E-003	2.38E-003		2310	-1876	434	4.34E+2	1.89E+5	2.44E-5	-2.30E-3	2.30E-3	-89.39		2.44E-5	8.31E-005	8.66E-005	73.66	11544.64	-73.66		1.32E+015	-7.59E-16		0	#DIV/0!		2.44E-5	8.31E-005	8.66E-005	7.50E-009	73.66	3248.38	-11078.21	11544.636870	11544.636870	-73.66		3248.38	-11078.21	11544.636870	1.33E+8	-73.66	2.44E-5	8.31E-5	8.66E-5	73.66
						20980	131821		-419	175660	0.00E+000	2.39E-003	2.39E-003	2.39E-003		2311	-1875	436	4.36E+2	1.90E+5	2.42E-5	-2.29E-3	2.29E-3	-89.40		2.42E-5	9.48E-005	9.78E-005	75.71	10223.88	-75.71		1.32E+015	-7.59E-16		0	#DIV/0!		2.42E-5	9.48E-005	9.78E-005	9.57E-009	75.71	2524.39	-9907.33	10223.878043	10223.878043	-75.71		2524.39	-9907.33	10223.878043	1.05E+8	-75.71	2.42E-5	9.48E-5	9.78E-5	75.71
						20990	131884		-419	175492	0.00E+000	2.39E-003	2.39E-003	2.39E-003		2312	-1874	438	4.38E+2	1.92E+5	2.39E-5	-2.28E-3	2.28E-3	-89.40		2.39E-5	1.06E-004	1.09E-004	77.32	9174.12	-77.32		1.32E+015	-7.58E-16		0	#DIV/0!		2.39E-5	1.06E-004	1.09E-004	1.19E-008	77.32	2014.16	-8950.29	9174.118769	9174.118769	-77.32		2014.16	-8950.29	9174.118769	8.42E+7	-77.32	2.39E-5	1.06E-4	1.09E-4	77.32
						21000	131947		-419	175325	0.00E+000	2.39E-003	2.39E-003	2.39E-003		2314	-1873	440	4.40E+2	1.94E+5	2.37E-5	-2.27E-3	2.27E-3	-89.40		2.37E-5	1.18E-004	1.20E-004	78.62	8321.66	-78.62		1.32E+015	-7.58E-16		0	#DIV/0!		2.37E-5	1.18E-004	1.20E-004	1.44E-008	78.62	1642.26	-8158.00	8321.660761	8321.660761	-78.62		1642.26	-8158.00	8321.660761	6.93E+7	-78.62	2.37E-5	1.18E-4	1.20E-4	78.62
						21100	132575		-417	173667	0.00E+000	2.40E-003	2.40E-003	2.40E-003		2325	-1864	460	4.60E+2	2.12E+5	2.17E-5	-2.17E-3	2.17E-3	-89.43		2.17E-5	2.27E-004	2.28E-004	84.54	4379.75	-84.54		1.33E+015	-7.54E-16		0	#DIV/0!		2.17E-5	2.27E-004	2.28E-004	5.21E-008	84.54	416.44	-4359.91	4379.748910	4379.748910	-84.54		416.44	-4359.91	4379.748910	1.92E+7	-84.54	2.17E-5	2.27E-4	2.28E-4	84.54
						21200	133204		-415	172033	0.00E+000	2.41E-003	2.41E-003	2.41E-003		2336	-1855	480	4.80E+2	2.31E+5	2.00E-5	-2.08E-3	2.08E-3	-89.45		2.00E-5	3.28E-004	3.29E-004	86.52	3040.54	-86.52		1.33E+015	-7.51E-16		0	#DIV/0!		2.00E-5	3.28E-004	3.29E-004	1.08E-007	86.52	184.48	-3034.94	3040.542419	3040.542419	-86.52		184.48	-3034.94	3040.542419	9.24E+6	-86.52	2.00E-5	3.28E-4	3.29E-4	86.52
						21300	133832		-413	170421	0.00E+000	2.42E-003	2.42E-003	2.42E-003		2347	-1847	500	5.00E+2	2.50E+5	1.84E-5	-2.00E-3	2.00E-3	-89.47		1.84E-5	4.22E-004	4.22E-004	87.50	2368.29	-87.50		1.34E+015	-7.47E-16		0	#DIV/0!		1.84E-5	4.22E-004	4.22E-004	1.78E-007	87.50	103.26	-2366.03	2368.285668	2368.285668	-87.50		103.26	-2366.03	2368.285668	5.61E+6	-87.50	1.84E-5	4.22E-4	4.22E-4	87.50
						21400	134460		-411	168832	0.00E+000	2.43E-003	2.43E-003	2.43E-003		2358	-1838	519	5.19E+2	2.70E+5	1.70E-5	-1.92E-3	1.92E-3	-89.49		1.70E-5	5.09E-004	5.09E-004	88.08	1964.06	-88.08		1.34E+015	-7.44E-16		0	#DIV/0!		1.70E-5	5.09E-004	5.09E-004	2.59E-007	88.08	65.75	-1962.95	1964.055742	1964.055742	-88.08		65.75	-1962.95	1964.055742	3.86E+6	-88.08	1.70E-5	5.09E-4	5.09E-4	88.08
						21500	135088		-409	167265	0.00E+000	2.45E-003	2.45E-003	2.45E-003		2369	-1830	539	5.39E+2	2.91E+5	1.58E-5	-1.86E-3	1.86E-3	-89.51		1.58E-5	5.90E-004	5.90E-004	88.46	1694.03	-88.46		1.35E+015	-7.40E-16		0	#DIV/0!		1.58E-5	5.90E-004	5.90E-004	3.48E-007	88.46	45.43	-1693.42	1694.027091	1694.027091	-88.46		45.43	-1693.42	1694.027091	2.87E+6	-88.46	1.58E-5	5.90E-4	5.90E-4	88.46
						21600	135717		-407	165720	0.00E+000	2.46E-003	2.46E-003	2.46E-003		2380	-1821	559	5.59E+2	3.12E+5	1.47E-5	-1.79E-3	1.79E-3	-89.53		1.47E-5	6.66E-004	6.66E-004	88.73	1500.72	-88.73		1.36E+015	-7.37E-16		0	#DIV/0!		1.47E-5	6.66E-004	6.66E-004	4.44E-007	88.73	33.21	-1500.36	1500.722921	1500.722921	-88.73		33.21	-1500.36	1500.722921	2.25E+6	-88.73	1.47E-5	6.66E-4	6.66E-4	88.73
						21700	136345		-405	164196	0.00E+000	2.47E-003	2.47E-003	2.47E-003		2391	-1813	578	5.78E+2	3.34E+5	1.38E-5	-1.73E-3	1.73E-3	-89.54		1.38E-5	7.38E-004	7.38E-004	88.93	1355.38	-88.93		1.36E+015	-7.33E-16		0	#DIV/0!		1.38E-5	7.38E-004	7.38E-004	5.44E-007	88.93	25.30	-1355.14	1355.380897	1355.380897	-88.93		25.30	-1355.14	1355.380897	1.84E+6	-88.93	1.38E-5	7.38E-4	7.38E-4	88.93
						21800	136973		-403	162693	0.00E+000	2.48E-003	2.48E-003	2.48E-003		2402	-1804	597	5.97E+2	3.57E+5	1.29E-5	-1.67E-3	1.67E-3	-89.56		1.29E-5	8.05E-004	8.05E-004	89.08	1242.02	-89.08		1.37E+015	-7.30E-16		0	#DIV/0!		1.29E-5	8.05E-004	8.05E-004	6.48E-007	89.08	19.89	-1241.86	1242.016791	1242.016791	-89.08		19.89	-1241.86	1242.016791	1.54E+6	-89.08	1.29E-5	8.05E-4	8.05E-4	89.08
						21900	137602		-402	161211	0.00E+000	2.49E-003	2.49E-003	2.49E-003		2413	-1796	617	6.17E+2	3.80E+5	1.21E-5	-1.62E-3	1.62E-3	-89.57		1.21E-5	8.69E-004	8.69E-004	89.20	1151.04	-89.20		1.38E+015	-7.27E-16		0	#DIV/0!		1.21E-5	8.69E-004	8.69E-004	7.55E-007	89.20	16.03	-1150.93	1151.039111	1151.039111	-89.20		16.03	-1150.93	1151.039111	1.32E+6	-89.20	1.21E-5	8.69E-4	8.69E-4	89.20
						22000	138230		-400	159749	0.00E+000	2.50E-003	2.50E-003	2.50E-003		2424	-1788	636	6.36E+2	4.04E+5	1.14E-5	-1.57E-3	1.57E-3	-89.59		1.14E-5	9.29E-004	9.29E-004	89.30	1076.34	-89.30		1.38E+015	-7.23E-16		0	#DIV/0!		1.14E-5	9.29E-004	9.29E-004	8.63E-007	89.30	13.19	-1076.26	1076.344211	1076.344211	-89.30		13.19	-1076.26	1076.344211	1.16E+6	-89.30	1.14E-5	9.29E-4	9.29E-4	89.30
						22100	138858		-398	158306	0.00E+000	2.51E-003	2.51E-003	2.51E-003		2435	-1780	655	6.55E+2	4.29E+5	1.07E-5	-1.53E-3	1.53E-3	-89.60		1.07E-5	9.86E-004	9.86E-004	89.38	1013.86	-89.38		1.39E+015	-7.20E-16		0	#DIV/0!		1.07E-5	9.86E-004	9.86E-004	9.73E-007	89.38	11.03	-1013.80	1013.863204	1013.863204	-89.38		11.03	-1013.80	1013.863204	1.03E+6	-89.38	1.07E-5	9.86E-4	9.86E-4	89.38
						22200	139487		-396	156883	0.00E+000	2.52E-003	2.52E-003	2.52E-003		2446	-1772	674	6.74E+2	4.54E+5	1.01E-5	-1.48E-3	1.48E-3	-89.61		1.01E-5	1.04E-003	1.04E-003	89.44	960.78	-89.44		1.39E+015	-7.17E-16		0	#DIV/0!		1.01E-5	1.04E-003	1.04E-003	1.08E-006	89.44	9.35	-960.73	960.779371	960.779371	-89.44		9.35	-960.73	960.779371	9.23E+5	-89.44	1.01E-5	1.04E-3	1.04E-3	89.44
						22300	140115		-394	155480	0.00E+000	2.54E-003	2.54E-003	2.54E-003		2457	-1764	693	6.93E+2	4.80E+5	9.58E-6	-1.44E-3	1.44E-3	-89.62		9.58E-6	1.09E-003	1.09E-003	89.50	915.08	-89.50		1.40E+015	-7.14E-16		0	#DIV/0!		9.58E-6	1.09E-003	1.09E-003	1.19E-006	89.50	8.02	-915.05	915.080924	915.080924	-89.50		8.02	-915.05	915.080924	8.37E+5	-89.50	9.58E-6	1.09E-3	1.09E-3	89.50
						22400	140743		-393	154094	0.00E+000	2.55E-003	2.55E-003	2.55E-003		2468	-1756	712	7.12E+2	5.07E+5	9.08E-6	-1.41E-3	1.41E-3	-89.63		9.08E-6	1.14E-003	1.14E-003	89.54	875.29	-89.54		1.41E+015	-7.11E-16		0	#DIV/0!		9.08E-6	1.14E-003	1.14E-003	1.31E-006	89.54	6.96	-875.27	875.292659	875.292659	-89.54		6.96	-875.27	875.292659	7.66E+5	-89.54	9.08E-6	1.14E-3	1.14E-3	89.54
						22500	141372		-391	152728	0.00E+000	2.56E-003	2.56E-003	2.56E-003		2479	-1748	731	7.31E+2	5.34E+5	8.62E-6	-1.37E-3	1.37E-3	-89.64		8.62E-6	1.19E-003	1.19E-003	89.59	840.31	-89.59		1.41E+015	-7.07E-16		0	#DIV/0!		8.62E-6	1.19E-003	1.19E-003	1.42E-006	89.59	6.09	-840.29	840.308244	840.308244	-89.59		6.09	-840.29	840.308244	7.06E+5	-89.59	8.62E-6	1.19E-3	1.19E-3	89.59
						22600	142000		-389	151379	0.00E+000	2.57E-003	2.57E-003	2.57E-003		2490	-1741	749	7.49E+2	5.61E+5	8.19E-6	-1.33E-3	1.33E-3	-89.65		8.19E-6	1.24E-003	1.24E-003	89.62	809.28	-89.62		1.42E+015	-7.04E-16		0	#DIV/0!		8.19E-6	1.24E-003	1.24E-003	1.53E-006	89.62	5.37	-809.26	809.281707	809.281707	-89.62		5.37	-809.26	809.281707	6.55E+5	-89.62	8.19E-6	1.24E-3	1.24E-3	89.62
						22700	142628		-387	150048	0.00E+000	2.58E-003	2.58E-003	2.58E-003		2501	-1733	768	7.68E+2	5.90E+5	7.80E-6	-1.30E-3	1.30E-3	-89.66		7.80E-6	1.28E-003	1.28E-003	89.65	781.56	-89.65		1.43E+015	-7.01E-16		0	#DIV/0!		7.80E-6	1.28E-003	1.28E-003	1.64E-006	89.65	4.76	-781.54	781.555096	781.555096	-89.65		4.76	-781.54	781.555096	6.11E+5	-89.65	7.80E-6	1.28E-3	1.28E-3	89.65
						22800	143257		-386	148735	0.00E+000	2.59E-003	2.59E-003	2.59E-003		2512	-1725	787	7.87E+2	6.19E+5	7.43E-6	-1.27E-3	1.27E-3	-89.66		7.43E-6	1.32E-003	1.32E-003	89.68	756.61	-89.68		1.43E+015	-6.98E-16		0	#DIV/0!		7.43E-6	1.32E-003	1.32E-003	1.75E-006	89.68	4.26	-756.60	756.608988	756.608988	-89.68		4.26	-756.60	756.608988	5.72E+5	-89.68	7.43E-6	1.32E-3	1.32E-3	89.68
						22900	143885		-384	147439	0.00E+000	2.60E-003	2.60E-003	2.60E-003		2523	-1718	805	8.05E+2	6.48E+5	7.10E-6	-1.24E-3	1.24E-3	-89.67		7.10E-6	1.36E-003	1.36E-003	89.70	734.03	-89.70		1.44E+015	-6.95E-16		0	#DIV/0!		7.10E-6	1.36E-003	1.36E-003	1.86E-006	89.70	3.82	-734.02	734.027849	734.027849	-89.70		3.82	-734.02	734.027849	5.39E+5	-89.70	7.10E-6	1.36E-3	1.36E-3	89.70
						23000	144513		-382	146160	0.00E+000	2.62E-003	2.62E-003	2.62E-003		2534	-1710	824	8.24E+2	6.78E+5	6.78E-6	-1.21E-3	1.21E-3	-89.68		6.78E-6	1.40E-003	1.40E-003	89.72	713.48	-89.72		1.45E+015	-6.92E-16		0	#DIV/0!		6.78E-6	1.40E-003	1.40E-003	1.96E-006	89.72	3.45	-713.47	713.475295	713.475295	-89.72		3.45	-713.47	713.475295	5.09E+5	-89.72	6.78E-6	1.40E-3	1.40E-3	89.72
						23100	145142		-381	144897	0.00E+000	2.63E-003	2.63E-003	2.63E-003		2545	-1703	842	8.42E+2	7.09E+5	6.49E-6	-1.19E-3	1.19E-3	-89.69		6.49E-6	1.44E-003	1.44E-003	89.74	694.68	-89.74		1.45E+015	-6.89E-16		0	#DIV/0!		6.49E-6	1.44E-003	1.44E-003	2.07E-006	89.74	3.13	-694.67	694.676094	694.676094	-89.74		3.13	-694.67	694.676094	4.83E+5	-89.74	6.49E-6	1.44E-3	1.44E-3	89.74
						23200	145770		-379	143651	0.00E+000	2.64E-003	2.64E-003	2.64E-003		2556	-1696	860	8.60E+2	7.40E+5	6.21E-6	-1.16E-3	1.16E-3	-89.69		6.21E-6	1.48E-003	1.48E-003	89.76	677.40	-89.76		1.46E+015	-6.86E-16		0	#DIV/0!		6.21E-6	1.48E-003	1.48E-003	2.18E-006	89.76	2.85	-677.40	677.402872	677.402872	-89.76		2.85	-677.40	677.402872	4.59E+5	-89.76	6.21E-6	1.48E-3	1.48E-3	89.76
						23300	146398		-377	142420	0.00E+000	2.65E-003	2.65E-003	2.65E-003		2567	-1688	879	8.79E+2	7.72E+5	5.96E-6	-1.14E-3	1.14E-3	-89.70		5.96E-6	1.51E-003	1.51E-003	89.77	661.47	-89.77		1.46E+015	-6.83E-16		0	#DIV/0!		5.96E-6	1.51E-003	1.51E-003	2.29E-006	89.77	2.61	-661.46	661.466143	661.466143	-89.77		2.61	-661.46	661.466143	4.38E+5	-89.77	5.96E-6	1.51E-3	1.51E-3	89.77
						23400	147027		-376	141205	0.00E+000	2.66E-003	2.66E-003	2.66E-003		2578	-1681	897	8.97E+2	8.04E+5	5.72E-6	-1.11E-3	1.11E-3	-89.71		5.72E-6	1.55E-003	1.55E-003	89.79	646.71	-89.79		1.47E+015	-6.80E-16		0	#DIV/0!		5.72E-6	1.55E-003	1.55E-003	2.39E-006	89.79	2.39	-646.70	646.706722	646.706722	-89.79		2.39	-646.70	646.706722	4.18E+5	-89.79	5.72E-6	1.55E-3	1.55E-3	89.79
						23500	147655		-374	140006	0.00E+000	2.67E-003	2.67E-003	2.67E-003		2589	-1674	915	9.15E+2	8.37E+5	5.49E-6	-1.09E-3	1.09E-3	-89.71		5.49E-6	1.58E-003	1.58E-003	89.80	632.99	-89.80		1.48E+015	-6.77E-16		0	#DIV/0!		5.49E-6	1.58E-003	1.58E-003	2.50E-006	89.80	2.20	-632.99	632.989906	632.989906	-89.80		2.20	-632.99	632.989906	4.01E+5	-89.80	5.49E-6	1.58E-3	1.58E-3	89.80
						23600	148283		-373	138822	0.00E+000	2.68E-003	2.68E-003	2.68E-003		2600	-1667	933	9.33E+2	8.71E+5	5.28E-6	-1.07E-3	1.07E-3	-89.72		5.28E-6	1.61E-003	1.61E-003	89.81	620.20	-89.81		1.48E+015	-6.74E-16		0	#DIV/0!		5.28E-6	1.61E-003	1.61E-003	2.60E-006	89.81	2.03	-620.20	620.200932	620.200932	-89.81		2.03	-620.20	620.200932	3.85E+5	-89.81	5.28E-6	1.61E-3	1.61E-3	89.81
						23700	148911		-371	137653	0.00E+000	2.70E-003	2.70E-003	2.70E-003		2611	-1660	951	9.51E+2	9.05E+5	5.08E-6	-1.05E-3	1.05E-3	-89.72		5.08E-6	1.64E-003	1.64E-003	89.82	608.24	-89.82		1.49E+015	-6.72E-16		0	#DIV/0!		5.08E-6	1.64E-003	1.64E-003	2.70E-006	89.82	1.88	-608.24	608.241420	608.241420	-89.82		1.88	-608.24	608.241420	3.70E+5	-89.82	5.08E-6	1.64E-3	1.64E-3	89.82
						23800	149540		-369	136499	0.00E+000	2.71E-003	2.71E-003	2.71E-003		2622	-1653	969	9.69E+2	9.39E+5	4.90E-6	-1.03E-3	1.03E-3	-89.73		4.90E-6	1.67E-003	1.67E-003	89.83	597.03	-89.83		1.50E+015	-6.69E-16		0	#DIV/0!		4.90E-6	1.67E-003	1.67E-003	2.81E-006	89.83	1.75	-597.02	597.026546	597.026546	-89.83		1.75	-597.02	597.026546	3.56E+5	-89.83	4.90E-6	1.67E-3	1.67E-3	89.83
						23900	150168		-368	135359	0.00E+000	2.72E-003	2.72E-003	2.72E-003		2633	-1646	987	9.87E+2	9.75E+5	4.72E-6	-1.01E-3	1.01E-3	-89.73		4.72E-6	1.71E-003	1.71E-003	89.84	586.48	-89.84		1.50E+015	-6.66E-16		0	#DIV/0!		4.72E-6	1.71E-003	1.71E-003	2.91E-006	89.84	1.62	-586.48	586.482783	586.482783	-89.84		1.62	-586.48	586.482783	3.44E+5	-89.84	4.72E-6	1.71E-3	1.71E-3	89.84
						24000	150796		-366	134233	0.00E+000	2.73E-003	2.73E-003	2.73E-003		2644	-1639	1005	1.01E+3	1.01E+6	4.55E-6	-9.95E-4	9.95E-4	-89.74		4.55E-6	1.73E-003	1.73E-003	89.85	576.55	-89.85		1.51E+015	-6.63E-16		0	#DIV/0!		4.55E-6	1.73E-003	1.73E-003	3.01E-006	89.85	1.51	-576.54	576.546080	576.546080	-89.85		1.51	-576.54	576.546080	3.32E+5	-89.85	4.55E-6	1.73E-3	1.73E-3	89.85
						24100	151425		-365	133122	0.00E+000	2.74E-003	2.74E-003	2.74E-003		2655	-1632	1023	1.02E+3	1.05E+6	4.40E-6	-9.78E-4	9.78E-4	-89.74		4.40E-6	1.76E-003	1.76E-003	89.86	567.16	-89.86		1.51E+015	-6.60E-16		0	#DIV/0!		4.40E-6	1.76E-003	1.76E-003	3.11E-006	89.86	1.41	-567.16	567.160378	567.160378	-89.86		1.41	-567.16	567.160378	3.22E+5	-89.86	4.40E-6	1.76E-3	1.76E-3	89.86
						24200	152053		-363	132024	0.00E+000	2.75E-003	2.75E-003	2.75E-003		2666	-1625	1041	1.04E+3	1.08E+6	4.25E-6	-9.61E-4	9.61E-4	-89.75		4.25E-6	1.79E-003	1.79E-003	89.86	558.28	-89.86		1.52E+015	-6.58E-16		0	#DIV/0!		4.25E-6	1.79E-003	1.79E-003	3.21E-006	89.86	1.32	-558.27	558.276403	558.276403	-89.86		1.32	-558.27	558.276403	3.12E+5	-89.86	4.25E-6	1.79E-3	1.79E-3	89.86
						24300	152681		-362	130939	0.00E+000	2.76E-003	2.76E-003	2.76E-003		2677	-1619	1058	1.06E+3	1.12E+6	4.11E-6	-9.45E-4	9.45E-4	-89.75		4.11E-6	1.82E-003	1.82E-003	89.87	549.85	-89.87		1.53E+015	-6.55E-16		0	#DIV/0!		4.11E-6	1.82E-003	1.82E-003	3.31E-006	89.87	1.24	-549.85	549.850664	549.850664	-89.87		1.24	-549.85	549.850664	3.02E+5	-89.87	4.11E-6	1.82E-3	1.82E-3	89.87
						24400	153310		-360	129868	0.00E+000	2.77E-003	2.77E-003	2.77E-003		2688	-1612	1076	1.08E+3	1.16E+6	3.97E-6	-9.29E-4	9.29E-4	-89.76		3.97E-6	1.85E-003	1.85E-003	89.88	541.84	-89.88		1.53E+015	-6.52E-16		0	#DIV/0!		3.97E-6	1.85E-003	1.85E-003	3.41E-006	89.88	1.17	-541.84	541.844633	541.844633	-89.88		1.17	-541.84	541.844633	2.94E+5	-89.88	3.97E-6	1.85E-3	1.85E-3	89.88
						24500	153938		-359	128810	0.00E+000	2.79E-003	2.79E-003	2.79E-003		2699	-1606	1094	1.09E+3	1.20E+6	3.85E-6	-9.14E-4	9.14E-4	-89.76		3.85E-6	1.87E-003	1.87E-003	89.88	534.22	-89.88		1.54E+015	-6.50E-16		0	#DIV/0!		3.85E-6	1.87E-003	1.87E-003	3.50E-006	89.88	1.10	-534.22	534.224049	534.224049	-89.88		1.10	-534.22	534.224049	2.85E+5	-89.88	3.85E-6	1.87E-3	1.87E-3	89.88
						24600	154566		-357	127765	0.00E+000	2.80E-003	2.80E-003	2.80E-003		2710	-1599	1111	1.11E+3	1.23E+6	3.73E-6	-9.00E-4	9.00E-4	-89.76		3.73E-6	1.90E-003	1.90E-003	89.89	526.96	-89.89		1.55E+015	-6.47E-16		0	#DIV/0!		3.73E-6	1.90E-003	1.90E-003	3.60E-006	89.89	1.03	-526.96	526.958345	526.958345	-89.89		1.03	-526.96	526.958345	2.78E+5	-89.89	3.73E-6	1.90E-3	1.90E-3	89.89
						24700	155195		-356	126733	0.00E+000	2.81E-003	2.81E-003	2.81E-003		2721	-1593	1129	1.13E+3	1.27E+6	3.61E-6	-8.86E-4	8.86E-4	-89.77		3.61E-6	1.92E-003	1.92E-003	89.89	520.02	-89.89		1.55E+015	-6.44E-16		0	#DIV/0!		3.61E-6	1.92E-003	1.92E-003	3.70E-006	89.89	0.98	-520.02	520.020162	520.020162	-89.89		0.98	-520.02	520.020162	2.70E+5	-89.89	3.61E-6	1.92E-3	1.92E-3	89.89
						24800	155823		-355	125713	0.00E+000	2.82E-003	2.82E-003	2.82E-003		2732	-1586	1146	1.15E+3	1.31E+6	3.50E-6	-8.73E-4	8.73E-4	-89.77		3.50E-6	1.95E-003	1.95E-003	89.90	513.38	-89.90		1.56E+015	-6.42E-16		0	#DIV/0!		3.50E-6	1.95E-003	1.95E-003	3.79E-006	89.90	0.92	-513.38	513.384937	513.384937	-89.90		0.92	-513.38	513.384937	2.64E+5	-89.90	3.50E-6	1.95E-3	1.95E-3	89.90
						24900	156451		-353	124705	0.00E+000	2.83E-003	2.83E-003	2.83E-003		2743	-1580	1163	1.16E+3	1.35E+6	3.40E-6	-8.60E-4	8.60E-4	-89.77		3.40E-6	1.97E-003	1.97E-003	89.90	507.03	-89.90		1.56E+015	-6.39E-16		0	#DIV/0!		3.40E-6	1.97E-003	1.97E-003	3.89E-006	89.90	0.87	-507.03	507.030555	507.030555	-89.90		0.87	-507.03	507.030555	2.57E+5	-89.90	3.40E-6	1.97E-3	1.97E-3	89.90
						25000	157080		-352	123710	0.00E+000	2.84E-003	2.84E-003	2.84E-003		2754	-1573	1181	1.18E+3	1.39E+6	3.30E-6	-8.47E-4	8.47E-4	-89.78		3.30E-6	2.00E-003	2.00E-003	89.91	500.94	-89.91		1.57E+015	-6.37E-16		0	#DIV/0!		3.30E-6	2.00E-003	2.00E-003	3.99E-006	89.91	0.83	-500.94	500.937049	500.937049	-89.91		0.83	-500.94	500.937049	2.51E+5	-89.91	3.30E-6	2.00E-3	2.00E-3	89.91
						26000	163363		-338	114376	0.00E+000	2.96E-003	2.96E-003	2.96E-003		2864	-1513	1351	1.35E+3	1.83E+6	2.52E-6	-7.40E-4	7.40E-4	-89.80		2.52E-6	2.22E-003	2.22E-003	89.93	451.07	-89.93		1.63E+015	-6.12E-16		0	#DIV/0!		2.52E-6	2.22E-003	2.22E-003	4.91E-006	89.93	0.51	-451.07	451.072194	451.072194	-89.93		0.51	-451.07	451.072194	2.03E+5	-89.93	2.52E-6	2.22E-3	2.22E-3	89.93
						27000	169646		-326	106061	0.00E+000	3.07E-003	3.07E-003	3.07E-003		2975	-1457	1518	1.52E+3	2.30E+6	2.00E-6	-6.59E-4	6.59E-4	-89.83		2.00E-6	2.41E-003	2.41E-003	89.95	414.65	-89.95		1.70E+015	-5.89E-16		0	#DIV/0!		2.00E-6	2.41E-003	2.41E-003	5.82E-006	89.95	0.34	-414.65	414.646131	414.646131	-89.95		0.34	-414.65	414.646131	1.72E+5	-89.95	2.00E-6	2.41E-3	2.41E-3	89.95
						28000	175929		-314	98620	0.00E+000	3.18E-003	3.18E-003	3.18E-003		3085	-1405	1680	1.68E+3	2.82E+6	1.63E-6	-5.95E-4	5.95E-4	-89.84		1.63E-6	2.59E-003	2.59E-003	89.96	386.24	-89.96		1.76E+015	-5.68E-16		0	#DIV/0!		1.63E-6	2.59E-003	2.59E-003	6.70E-006	89.96	0.24	-386.24	386.243567	386.243567	-89.96		0.24	-386.24	386.243567	1.49E+5	-89.96	1.63E-6	2.59E-3	2.59E-3	89.96
						29000	182212		-303	91936	0.00E+000	3.30E-003	3.30E-003	3.30E-003		3195	-1356	1838	1.84E+3	3.38E+6	1.36E-6	-5.44E-4	5.44E-4	-89.86		1.36E-6	2.75E-003	2.75E-003	89.97	363.09	-89.97		1.82E+015	-5.49E-16		0	#DIV/0!		1.36E-6	2.75E-003	2.75E-003	7.59E-006	89.97	0.18	-363.09	363.092163	363.092163	-89.97		0.18	-363.09	363.092163	1.32E+5	-89.97	1.36E-6	2.75E-3	2.75E-3	89.97
						30000	188496		-293	85909	0.00E+000	3.41E-003	3.41E-003	3.41E-003		3305	-1311	1994	1.99E+3	3.98E+6	1.16E-6	-5.02E-4	5.02E-4	-89.87		1.16E-6	2.91E-003	2.91E-003	89.98	343.61	-89.98		1.88E+015	-5.31E-16		0	#DIV/0!		1.16E-6	2.91E-003	2.91E-003	8.47E-006	89.98	0.14	-343.61	343.614859	343.614859	-89.98		0.14	-343.61	343.614859	1.18E+5	-89.98	1.16E-6	2.91E-3	2.91E-3	89.98
						31000	194779		-284	80456	0.00E+000	3.53E-003	3.53E-003	3.53E-003		3415	-1269	2146	2.15E+3	4.61E+6	9.99E-7	-4.66E-4	4.66E-4	-89.88		9.99E-7	3.06E-003	3.06E-003	89.98	326.84	-89.98		1.95E+015	-5.13E-16		0	#DIV/0!		9.99E-7	3.06E-003	3.06E-003	9.36E-006	89.98	0.11	-326.84	326.841480	326.841480	-89.98		0.11	-326.84	326.841480	1.07E+5	-89.98	9.99E-7	3.06E-3	3.06E-3	89.98
						32000	201062		-275	75506	0.00E+000	3.64E-003	3.64E-003	3.64E-003		3525	-1229	2296	2.30E+3	5.27E+6	8.72E-7	-4.36E-4	4.36E-4	-89.89		8.72E-7	3.20E-003	3.20E-003	89.98	312.14	-89.98		2.01E+015	-4.97E-16		0	#DIV/0!		8.72E-7	3.20E-003	3.20E-003	1.03E-005	89.98	0.09	-312.14	312.137845	312.137845	-89.98		0.09	-312.14	312.137845	9.74E+4	-89.98	8.72E-7	3.20E-3	3.20E-3	89.98
						33000	207345		-266	70999	0.00E+000	3.75E-003	3.75E-003	3.75E-003		3636	-1192	2444	2.44E+3	5.97E+6	7.70E-7	-4.09E-4	4.09E-4	-89.89		7.70E-7	3.34E-003	3.34E-003	89.99	299.07	-89.99		2.07E+015	-4.82E-16		0	#DIV/0!		7.70E-7	3.34E-003	3.34E-003	1.12E-005	89.99	0.07	-299.07	299.068804	299.068804	-89.99		0.07	-299.07	299.068804	8.94E+4	-89.99	7.70E-7	3.34E-3	3.34E-3	89.99
						34000	213628		-259	66884	0.00E+000	3.87E-003	3.87E-003	3.87E-003		3746	-1157	2589	2.59E+3	6.70E+6	6.86E-7	-3.86E-4	3.86E-4	-89.90		6.86E-7	3.48E-003	3.48E-003	89.99	287.32	-89.99		2.14E+015	-4.68E-16		0	#DIV/0!		6.86E-7	3.48E-003	3.48E-003	1.21E-005	89.99	0.06	-287.32	287.323696	287.323696	-89.99		0.06	-287.32	287.323696	8.26E+4	-89.99	6.86E-7	3.48E-3	3.48E-3	89.99
						35000	219911		-251	63117	0.00E+000	3.98E-003	3.98E-003	3.98E-003		3856	-1124	2732	2.73E+3	7.46E+6	6.16E-7	-3.66E-4	3.66E-4	-89.90		6.16E-7	3.61E-003	3.61E-003	89.99	276.67	-89.99		2.20E+015	-4.55E-16		0	#DIV/0!		6.16E-7	3.61E-003	3.61E-003	1.31E-005	89.99	0.05	-276.67	276.673311	276.673311	-89.99		0.05	-276.67	276.673311	7.65E+4	-89.99	6.16E-7	3.61E-3	3.61E-3	89.99
						36000	226195		-244	59659	0.00E+000	4.09E-003	4.09E-003	4.09E-003		3966	-1093	2873	2.87E+3	8.26E+6	5.57E-7	-3.48E-4	3.48E-4	-89.91		5.57E-7	3.75E-003	3.75E-003	89.99	266.94	-89.99		2.26E+015	-4.42E-16		0	#DIV/0!		5.57E-7	3.75E-003	3.75E-003	1.40E-005	89.99	0.04	-266.94	266.943776	266.943776	-89.99		0.04	-266.94	266.943776	7.13E+4	-89.99	5.57E-7	3.75E-3	3.75E-3	89.99
						37000	232478		-238	56478	0.00E+000	4.21E-003	4.21E-003	4.21E-003		4076	-1063	3013	3.01E+3	9.08E+6	5.07E-7	-3.32E-4	3.32E-4	-89.91		5.07E-7	3.88E-003	3.88E-003	89.99	258.00	-89.99		2.32E+015	-4.30E-16		0	#DIV/0!		5.07E-7	3.88E-003	3.88E-003	1.50E-005	89.99	0.03	-258.00	258.000047	258.000047	-89.99		0.03	-258.00	258.000047	6.66E+4	-89.99	5.07E-7	3.88E-3	3.88E-3	89.99
						38000	238761		-231	53545	0.00E+000	4.32E-003	4.32E-003	4.32E-003		4186	-1035	3151	3.15E+3	9.93E+6	4.63E-7	-3.17E-4	3.17E-4	-89.92		4.63E-7	4.00E-003	4.00E-003	89.99	249.74	-89.99		2.39E+015	-4.19E-16		0	#DIV/0!		4.63E-7	4.00E-003	4.00E-003	1.60E-005	89.99	0.03	-249.74	249.735091	249.735091	-89.99		0.03	-249.74	249.735091	6.24E+4	-89.99	4.63E-7	4.00E-3	4.00E-3	89.99
						39000	245044		-225	50834	0.00E+000	4.44E-003	4.44E-003	4.44E-003		4297	-1009	3288	3.29E+3	1.08E+7	4.25E-7	-3.04E-4	3.04E-4	-89.92		4.25E-7	4.13E-003	4.13E-003	89.99	242.06	-89.99		2.45E+015	-4.08E-16		0	#DIV/0!		4.25E-7	4.13E-003	4.13E-003	1.71E-005	89.99	0.02	-242.06	242.062581	242.062581	-89.99		0.02	-242.06	242.062581	5.86E+4	-89.99	4.25E-7	4.13E-3	4.13E-3	89.99
						40000	251327		-220	48324	0.00E+000	4.55E-003	4.55E-003	4.55E-003		4407	-983	3423	3.42E+3	1.17E+7	3.93E-7	-2.92E-4	2.92E-4	-89.92		3.93E-7	4.26E-003	4.26E-003	89.99	234.91	-89.99		2.51E+015	-3.98E-16		0	#DIV/0!		3.93E-7	4.26E-003	4.26E-003	1.81E-005	89.99	0.02	-234.91	234.911819	234.911819	-89.99		0.02	-234.91	234.911819	5.52E+4	-89.99	3.93E-7	4.26E-3	4.26E-3	89.99

## Chart 0 - Conductance
Frequency (Hz) / Conductance (mohs)					Frequency (Hz) / Conductance (mohs)

## Chart 1 - Susceptance (mechanical branch)
Frequency (Hz) / Susceptance (mohs)

Frequency (Hz) / Susceptance (mohs)

Frequency (Hz) / Susceptance (mohs)

## Chart 2 - Susceptances (both branches)
Frequency (Hz) / Susceptance (mohs)					Frequency (Hz) / Admittance (mohs)					Frequency (Hz) / Admittance (mohs)

Frequency (Hz) / Susceptance (mohs)					Frequency (Hz) / Susceptance (mohs)

Frequency (Hz) / Susceptance (mohs)					Frequency (Hz) / Susceptance (mohs)					Frequency (Hz) / Susceptance (mohs)

## Chart 2a - Admittance circle
Frequency (Hz) / Conductance (mohs)					Frequency (Hz) / Susceptance (mohs)					Conductance (mohs) / Susceptance (mohs)					Conductance (mohs) / Susceptance (mohs)

				Frequency range: 0 – 40 kHz					Frequency range: 15 – 25 kHz

Frequency (Hz) / Susceptance (mohs)

Frequency (Hz) / Susceptance (mohs)

## Chart 3 - Total admittance
Frequency (Hz) / Admittance (mohs)					Frequency (Hz) / Admittance (mohs)					Frequency (Hz) / Admittance (mohs)

				Frequency (Hz) / Admittance phase angle (degrees)
				Frequency (Hz) / Admittance phase angle (degrees)

Above: no tuning inductors

## Chart 4 - Total impedance
Frequency (Hz) / Impedance (ohms)					Frequency (Hz) / Impedance (ohms)					Frequency (Hz) / Impedance (ohms)					Frequency (Hz) / Impedance (ohms)

				Frequency (Hz) / Impedance phase angle (degrees)					Frequency (Hz) / Impedance phase angle (degrees)

Above: no tuning inductors