## Data
			Original no-load data (Prokic)	Loaded / (for calcs)
Ceramic branch -	Resistance (ohms)	R0	0	0
	Capacitance (farads)	C0	1.81E-008	1.81E-008		4.65E+002

Mechanical branch -	Resistance (ohms)	RM	4.6	4.6
	Resistance (ohms) – load	RL	0	0		220
	Total resistance (ohms)		4.6	4.6
	Inductance (henries)	LM	0.01753	0.01753
	Capacitance (farads)	CM	4.05E-009	4.05E-009
	Resonance (mechanical)	fM	18895.86	18895.86

Total	Resonance (parallel) (all R = 0)	f	20901.38	20901.38

	Parallel inductor / (for series resonance)		0.00392	0.00392		0.00392	Set to large value to disable
	Series inductor / (for parallel resonance)		0.00320	0.00000		0.00320	Set to 0 to disable

Notes:
1. Data source – Prokic, Table T 1.1, p. 2-2
2. Using original data, all resonances disappear when RL ~220 ohms
3. Cyan cells (above) are calculated.
4. Imaginary values are in italics.
5. Charts -
Mechanical branch – dashed
Piezo branch – ultrafine dashed
Susceptances/Reactances = red4
Conductances/Resistances = green3
Admittances = magenta4
Impedances = blue4

									Piezo branch					Mechanical branch					Piezo branch + Mechanical branch					Parallel tuning inductor / (for series resonance)			Series tuning inductor / (for parallel resonance)			(Piezo branch + Mechanical branch) + Parallel tuning inductor					(Piezo branch + Mechanical branch) + Series tuning resistor
						f [Hz]	Omega		C0 reactance XC0	Impedance^2	Conductance	Susceptance S0	Susceptance (magnitude)	Admittance Y0		Inductor reactance XML	Capacitor reactance XMC	Total reactance XM	Impedance	Impedance^2	Conductance	Susceptance SM	Admittance YM	Admittance phase angle		Conductance / (in parallel with Susceptance)	Susceptance / (in parallel with Conductance)	Admittance	Admittance phase angle	Impedance	Impedance phase angle		Inductor reactance Xparallel	Inductor susceptance Xparallel		Inductor reactance Xseries	Inductor susceptance Xseries		Conductance / (in parallel with Susceptance)	Susceptance / (in parallel with Conductance)	Admittance	Admittance^2	Admittance phase angle	Resistance / (in series with Reactance)	Reactance / (in series with Resistance)	Impedance / (=sqrt(Resistance^2 / + Reactance^2)	Impedance check / (=1/Admittance)	Impedance phase angle		Resistance	Reactance	Impedance / (=sqrt(Resistance^2 / + Reactance^2)	Impedance^2	Impedance phase angle	Conductance	Susceptance	Admittance	Admittance phase angle
Legends									Piezo branch	Piezo branch	Piezo branch	Piezo branch	Piezo branch	Piezo branch		Mechanical branch	Mechanical branch	Mechanical branch	Mechanical branch	Mechanical branch	Mechanical branch	Mechanical branch	Mechanical branch		Piezo branch / + Mechanical branch	Piezo branch + Mechanical branch	Piezo branch + Mechanical branch	Piezo branch + Mechanical branch	Piezo branch + Mechanical branch	Piezo branch + Mechanical branch					Piezo branch / + Mechanical branch	Piezo branch / + Mechanical branch / + Parallel tuning inductor	Piezo branch / + Mechanical branch / + Parallel tuning inductor	Piezo branch / + Mechanical branch / + Parallel tuning inductor	Piezo branch / + Mechanical branch / + Parallel tuning inductor	Piezo branch / + Mechanical branch / + Parallel tuning inductor	Piezo branch / + Mechanical branch / + Parallel tuning inductor	Piezo branch / + Mechanical branch / + Parallel tuning inductor	Piezo branch / + Mechanical branch / + Parallel tuning inductor			Piezo branch / + Mechanical branch / + Series tuning inductor	Piezo branch / + Mechanical branch / + Series tuning inductor	Piezo branch / + Mechanical branch / + Series tuning inductor	Piezo branch / + Mechanical branch / + Series tuning inductor	Piezo branch / + Mechanical branch / + Series tuning inductor	Piezo branch / + Mechanical branch / + Series tuning inductor	Piezo branch / + Mechanical branch / + Series tuning inductor	Piezo branch / + Mechanical branch / + Series tuning inductor	Piezo branch / + Mechanical branch / + Series tuning inductor
						1000	6283		-8793	77318445	0.00E+000	1.14E-004	1.14E-004	1.14E-004		110	-39336	-39226	3.92E+4	1.54E+9	2.99E-9	2.55E-5	2.55E-5	89.99		2.99E-9	1.39E-004	1.39E-004	90.00	7182.94	-90.00		2.46E+001	-4.06E-02		0	#DIV/0!		2.99E-9	-4.05E-002	4.05E-002	1.64E-003	-90.00	0.00	24.71	24.711535	24.711535	90.00		0.00	24.71	24.711535	6.11E+2	90.00	2.99E-9	-4.05E-2	4.05E-2	-90.00
						2000	12566		-4397	19329611	0.00E+000	2.27E-004	2.27E-004	2.27E-004		220	-19668	-19448	1.94E+4	3.78E+8	1.22E-8	5.14E-5	5.14E-5	89.99		1.22E-8	2.79E-004	2.79E-004	90.00	3585.89	-90.00		4.93E+001	-2.03E-02		0	#DIV/0!		1.22E-8	-2.00E-002	2.00E-002	4.01E-004	-90.00	0.00	49.94	49.939562	49.939562	90.00		0.00	49.94	49.939562	2.49E+3	90.00	1.22E-8	-2.00E-2	2.00E-2	-90.00
						3000	18850		-2931	8590938	0.00E+000	3.41E-004	3.41E-004	3.41E-004		331	-13112	-12782	1.28E+4	1.63E+8	2.82E-8	7.82E-5	7.82E-5	89.98		2.82E-8	4.19E-004	4.19E-004	90.00	2384.28	-90.00		7.39E+001	-1.35E-02		0	#DIV/0!		2.82E-8	-1.31E-002	1.31E-002	1.72E-004	-90.00	0.00	76.24	76.242935	76.242935	90.00		0.00	76.24	76.242935	5.81E+3	90.00	2.82E-8	-1.31E-2	1.31E-2	-90.00
						4000	25133		-2198	4832403	0.00E+000	4.55E-004	4.55E-004	4.55E-004		441	-9834	-9393	9.39E+3	8.82E+7	5.21E-8	1.06E-4	1.06E-4	89.97		5.21E-8	5.61E-004	5.61E-004	89.99	1781.39	-89.99		9.85E+001	-1.02E-02		0	#DIV/0!		5.21E-8	-9.59E-003	9.59E-003	9.20E-005	-90.00	0.00	104.27	104.273356	104.273356	90.00		0.00	104.27	104.273356	1.09E+4	90.00	5.21E-8	-9.59E-3	9.59E-3	-90.00
						5000	31416		-1759	3092738	0.00E+000	5.69E-004	5.69E-004	5.69E-004		551	-7867	-7316	7.32E+3	5.35E+7	8.59E-8	1.37E-4	1.37E-4	89.96		8.59E-8	7.05E-004	7.05E-004	89.99	1417.82	-89.99		1.23E+002	-8.12E-03		0	#DIV/0!		8.59E-8	-7.42E-003	7.42E-003	5.50E-005	-90.00	0.00	134.84	134.844977	134.844977	90.00		0.00	134.84	134.844977	1.82E+4	90.00	8.59E-8	-7.42E-3	7.42E-3	-90.00
						6000	37699		-1466	2147735	0.00E+000	6.82E-004	6.82E-004	6.82E-004		661	-6556	-5895	5.90E+3	3.48E+7	1.32E-7	1.70E-4	1.70E-4	89.96		1.32E-7	8.52E-004	8.52E-004	89.99	1173.73	-89.99		1.48E+002	-6.77E-03		0	#DIV/0!		1.32E-7	-5.92E-003	5.92E-003	3.50E-005	-90.00	0.00	169.04	169.041587	169.041587	90.00		0.00	169.04	169.041587	2.86E+4	90.00	1.32E-7	-5.92E-3	5.92E-3	-90.00
						7000	43982		-1256	1577927	0.00E+000	7.96E-004	7.96E-004	7.96E-004		771	-5619	-4848	4.85E+3	2.35E+7	1.96E-7	2.06E-4	2.06E-4	89.95		1.96E-7	1.00E-003	1.00E-003	89.99	997.67	-89.99		1.72E+002	-5.80E-03		0	#DIV/0!		1.96E-7	-4.80E-003	4.80E-003	2.30E-005	-90.00	0.01	208.40	208.396665	208.396665	90.00		0.01	208.40	208.396665	4.34E+4	90.00	1.96E-7	-4.80E-3	4.80E-3	-90.00
						8000	50265		-1099	1208101	0.00E+000	9.10E-004	9.10E-004	9.10E-004		881	-4917	-4036	4.04E+3	1.63E+7	2.82E-7	2.48E-4	2.48E-4	89.93		2.82E-7	1.16E-003	1.16E-003	89.99	863.86	-89.99		1.97E+002	-5.08E-03		0	#DIV/0!		2.82E-7	-3.92E-003	3.92E-003	1.54E-005	-90.00	0.02	255.22	255.220866	255.220866	90.00		0.02	255.22	255.220866	6.51E+4	90.00	2.82E-7	-3.92E-3	3.92E-3	-90.00
						9000	56549		-977	954549	0.00E+000	1.02E-003	1.02E-003	1.02E-003		992	-4371	-3379	3.38E+3	1.14E+7	4.03E-7	2.96E-4	2.96E-4	89.92		4.03E-7	1.32E-003	1.32E-003	89.98	757.89	-89.98		2.22E+002	-4.51E-03		0	#DIV/0!		4.03E-7	-3.19E-003	3.19E-003	1.02E-005	-89.99	0.04	313.25	313.250358	313.250358	89.99		0.04	313.25	313.250358	9.81E+4	89.99	4.03E-7	-3.19E-3	3.19E-3	-89.99
						10000	62832		-879	773184	0.00E+000	1.14E-003	1.14E-003	1.14E-003		1102	-3934	-2832	2.83E+3	8.02E+6	5.74E-7	3.53E-4	3.53E-4	89.91		5.74E-7	1.49E-003	1.49E-003	89.98	670.97	-89.98		2.46E+002	-4.06E-03		0	#DIV/0!		5.74E-7	-2.57E-003	2.57E-003	6.61E-006	-89.99	0.09	389.07	389.067951	389.067951	89.99		0.09	389.07	389.067951	1.51E+5	89.99	5.74E-7	-2.57E-3	2.57E-3	-89.99
						11000	69115		-799	638995	0.00E+000	1.25E-003	1.25E-003	1.25E-003		1212	-3576	-2364	2.36E+3	5.59E+6	8.23E-7	4.23E-4	4.23E-4	89.89		8.23E-7	1.67E-003	1.67E-003	89.97	597.39	-89.97		2.71E+002	-3.69E-03		0	#DIV/0!		8.23E-7	-2.02E-003	2.02E-003	4.07E-006	-89.98	0.20	495.66	495.661356	495.661356	89.98		0.20	495.66	495.661356	2.46E+5	89.98	8.23E-7	-2.02E-3	2.02E-3	-89.98
						12000	75398		-733	536934	0.00E+000	1.36E-003	1.36E-003	1.36E-003		1322	-3278	-1956	1.96E+3	3.83E+6	1.20E-6	5.11E-4	5.11E-4	89.87		1.20E-6	1.88E-003	1.88E-003	89.96	533.06	-89.96		2.96E+002	-3.38E-03		0	#DIV/0!		1.20E-6	-1.51E-003	1.51E-003	2.27E-006	-89.95	0.53	663.18	663.176827	663.176827	89.95		0.53	663.18	663.176827	4.40E+5	89.95	1.20E-6	-1.51E-3	1.51E-3	-89.95
						13000	81681		-676	457506	0.00E+000	1.48E-003	1.48E-003	1.48E-003		1432	-3026	-1594	1.59E+3	2.54E+6	1.81E-6	6.27E-4	6.27E-4	89.83		1.81E-6	2.11E-003	2.11E-003	89.95	474.85	-89.95		3.20E+002	-3.12E-03		0	#DIV/0!		1.81E-6	-1.02E-003	1.02E-003	1.04E-006	-89.90	1.75	982.66	982.663879	982.663879	89.90		1.75	982.66	982.663879	9.66E+5	89.90	1.81E-6	-1.02E-3	1.02E-3	-89.90
						14000	87965		-628	394482	0.00E+000	1.59E-003	1.59E-003	1.59E-003		1542	-2810	-1267	1.27E+3	1.61E+6	2.86E-6	7.89E-4	7.89E-4	89.79		2.86E-6	2.38E-003	2.38E-003	89.93	419.96	-89.93		3.45E+002	-2.90E-03		0	#DIV/0!		2.86E-6	-5.19E-004	5.19E-004	2.70E-007	-89.68	10.62	1925.78	1925.808146	1925.808146	89.68		10.62	1925.78	1925.808146	3.71E+6	89.68	2.86E-6	-5.19E-4	5.19E-4	-89.68
						14100	88593		-624	388906	0.00E+000	1.60E-003	1.60E-003	1.60E-003		1553	-2790	-1236	1.24E+3	1.53E+6	3.01E-6	8.09E-4	8.09E-4	89.79		3.01E-6	2.41E-003	2.41E-003	89.93	414.54	-89.93		3.47E+002	-2.88E-03		0	#DIV/0!		3.01E-6	-4.68E-004	4.68E-004	2.19E-007	-89.63	13.76	2138.65	2138.695493	2138.695493	89.63		13.76	2138.65	2138.695493	4.57E+6	89.63	3.01E-6	-4.68E-4	4.68E-4	-89.63
						14200	89221		-619	383448	0.00E+000	1.61E-003	1.61E-003	1.61E-003		1564	-2770	-1206	1.21E+3	1.45E+6	3.16E-6	8.29E-4	8.29E-4	89.78		3.16E-6	2.44E-003	2.44E-003	89.93	409.12	-89.93		3.50E+002	-2.86E-03		0	#DIV/0!		3.16E-6	-4.15E-004	4.15E-004	1.73E-007	-89.56	18.34	2407.50	2407.569584	2407.569584	89.56		18.34	2407.50	2407.569584	5.80E+6	89.56	3.16E-6	-4.15E-4	4.15E-4	-89.56
						14300	89850		-615	378104	0.00E+000	1.63E-003	1.63E-003	1.63E-003		1575	-2751	-1175	1.18E+3	1.38E+6	3.33E-6	8.51E-4	8.51E-4	89.78		3.33E-6	2.48E-003	2.48E-003	89.92	403.70	-89.92		3.52E+002	-2.84E-03		0	#DIV/0!		3.33E-6	-3.63E-004	3.63E-004	1.31E-007	-89.47	25.33	2758.13	2758.250520	2758.250520	89.47		25.33	2758.13	2758.250520	7.61E+6	89.47	3.33E-6	-3.63E-4	3.63E-4	-89.47
						14400	90478		-611	372871	0.00E+000	1.64E-003	1.64E-003	1.64E-003		1586	-2732	-1145	1.15E+3	1.31E+6	3.51E-6	8.73E-4	8.73E-4	89.77		3.51E-6	2.51E-003	2.51E-003	89.92	398.28	-89.92		3.55E+002	-2.82E-03		0	#DIV/0!		3.51E-6	-3.09E-004	3.09E-004	9.55E-008	-89.35	36.71	3235.13	3235.336661	3235.336661	89.35		36.71	3235.13	3235.336661	1.05E+7	89.35	3.51E-6	-3.09E-4	3.09E-4	-89.35
						14500	91106		-606	367745	0.00E+000	1.65E-003	1.65E-003	1.65E-003		1597	-2713	-1115	1.12E+3	1.24E+6	3.70E-6	8.97E-4	8.97E-4	89.76		3.70E-6	2.55E-003	2.55E-003	89.92	392.84	-89.92		3.57E+002	-2.80E-03		0	#DIV/0!		3.70E-6	-2.55E-004	2.55E-004	6.50E-008	-89.17	56.90	3922.65	3923.067640	3923.067640	89.17		56.90	3922.65	3923.067640	1.54E+7	89.17	3.70E-6	-2.55E-4	2.55E-4	-89.17
						14600	91735		-602	362725	0.00E+000	1.66E-003	1.66E-003	1.66E-003		1608	-2694	-1086	1.09E+3	1.18E+6	3.90E-6	9.21E-4	9.21E-4	89.76		3.90E-6	2.58E-003	2.58E-003	89.91	387.39	-89.91		3.60E+002	-2.78E-03		0	#DIV/0!		3.90E-6	-2.00E-004	2.00E-004	4.00E-008	-88.88	97.62	5000.99	5001.939515	5001.939515	88.88		97.62	5000.99	5001.939515	2.50E+7	88.88	3.90E-6	-2.00E-4	2.00E-4	-88.88
						14700	92363		-598	357807	0.00E+000	1.67E-003	1.67E-003	1.67E-003		1619	-2676	-1056	1.06E+3	1.12E+6	4.12E-6	9.47E-4	9.47E-4	89.75		4.12E-6	2.62E-003	2.62E-003	89.91	381.92	-89.91		3.62E+002	-2.76E-03		0	#DIV/0!		4.12E-6	-1.44E-004	1.44E-004	2.08E-008	-88.36	198.56	6938.23	6941.074990	6941.074990	88.36		198.56	6938.23	6941.074990	4.82E+7	88.36	4.12E-6	-1.44E-4	1.44E-4	-88.36
						14800	92991		-594	352988	0.00E+000	1.68E-003	1.68E-003	1.68E-003		1631	-2658	-1027	1.03E+3	1.06E+6	4.36E-6	9.73E-4	9.73E-4	89.74		4.36E-6	2.66E-003	2.66E-003	89.91	376.44	-89.91		3.64E+002	-2.74E-03		0	#DIV/0!		4.36E-6	-8.72E-005	8.73E-005	7.62E-009	-87.14	572.17	11443.72	11458.018032	11458.018032	87.14		572.17	11443.72	11458.018032	1.31E+8	87.14	4.36E-6	-8.72E-5	8.73E-5	-87.14
						14900	93619		-590	348266	0.00E+000	1.69E-003	1.69E-003	1.69E-003		1642	-2640	-999	9.99E+2	9.97E+5	4.61E-6	1.00E-3	1.00E-3	89.74		4.61E-6	2.70E-003	2.70E-003	89.90	370.92	-89.90		3.67E+002	-2.73E-03		0	#DIV/0!		4.61E-6	-2.93E-005	2.96E-005	8.77E-010	-81.04	5260.71	33355.01	33767.317486	33767.317486	81.04		5260.71	33355.01	33767.317486	1.14E+9	81.04	4.61E-6	-2.93E-5	2.96E-5	-81.04
						15000	94248		-586	343638	0.00E+000	1.71E-003	1.71E-003	1.71E-003		1653	-2622	-970	9.70E+2	9.41E+5	4.89E-6	1.03E-3	1.03E-3	89.73		4.89E-6	2.74E-003	2.74E-003	89.90	365.37	-89.90		3.69E+002	-2.71E-03		0	#DIV/0!		4.89E-6	2.98E-005	3.02E-005	9.14E-010	80.69	5349.50	-32639.70	33075.176585	33075.176585	-80.69		5349.50	-32639.70	33075.176585	1.09E+9	-80.69	4.89E-6	2.98E-5	3.02E-5	80.69
						15100	94876		-582	339101	0.00E+000	1.72E-003	1.72E-003	1.72E-003		1664	-2605	-941	9.42E+2	8.86E+5	5.19E-6	1.06E-3	1.06E-3	89.72		5.19E-6	2.78E-003	2.78E-003	89.89	359.79	-89.89		3.72E+002	-2.69E-03		0	#DIV/0!		5.19E-6	9.02E-005	9.04E-005	8.17E-009	86.71	635.46	-11047.72	11065.984785	11065.984785	-86.71		635.46	-11047.72	11065.984785	1.22E+8	-86.71	5.19E-6	9.02E-5	9.04E-5	86.71
						15200	95504		-578	334654	0.00E+000	1.73E-003	1.73E-003	1.73E-003		1675	-2588	-913	9.13E+2	8.34E+5	5.51E-6	1.09E-3	1.09E-3	89.71		5.51E-6	2.82E-003	2.82E-003	89.89	354.17	-89.89		3.74E+002	-2.67E-03		0	#DIV/0!		5.51E-6	1.52E-004	1.52E-004	2.31E-008	87.92	238.28	-6569.35	6573.671598	6573.671598	-87.92		238.28	-6569.35	6573.671598	4.32E+7	-87.92	5.51E-6	1.52E-4	1.52E-4	87.92
						15300	96133		-575	330294	0.00E+000	1.74E-003	1.74E-003	1.74E-003		1686	-2571	-885	8.85E+2	7.84E+5	5.87E-6	1.13E-3	1.13E-3	89.70		5.87E-6	2.87E-003	2.87E-003	89.88	348.51	-89.88		3.77E+002	-2.65E-03		0	#DIV/0!		5.87E-6	2.15E-004	2.15E-004	4.64E-008	88.44	126.38	-4639.26	4640.984510	4640.984510	-88.44		126.38	-4639.26	4640.984510	2.15E+7	-88.44	5.87E-6	2.15E-4	2.15E-4	88.44
						15400	96761		-571	326018	0.00E+000	1.75E-003	1.75E-003	1.75E-003		1697	-2554	-858	8.58E+2	7.36E+5	6.25E-6	1.17E-3	1.17E-3	89.69		6.25E-6	2.92E-003	2.92E-003	89.88	342.79	-89.88		3.79E+002	-2.64E-03		0	#DIV/0!		6.25E-6	2.80E-004	2.81E-004	7.87E-008	88.72	79.44	-3563.47	3564.359988	3564.359988	-88.72		79.44	-3563.47	3564.359988	1.27E+7	-88.72	6.25E-6	2.80E-4	2.81E-4	88.72
						15500	97389		-567	321825	0.00E+000	1.76E-003	1.76E-003	1.76E-003		1708	-2538	-830	8.30E+2	6.89E+5	6.67E-6	1.20E-3	1.20E-3	89.68		6.67E-6	2.97E-003	2.97E-003	89.87	337.01	-89.87		3.82E+002	-2.62E-03		0	#DIV/0!		6.67E-6	3.47E-004	3.48E-004	1.21E-007	88.90	55.25	-2876.79	2877.325519	2877.325519	-88.90		55.25	-2876.79	2877.325519	8.28E+6	-88.90	6.67E-6	3.47E-4	3.48E-4	88.90
						15600	98018		-564	317712	0.00E+000	1.77E-003	1.77E-003	1.77E-003		1719	-2522	-803	8.03E+2	6.45E+5	7.14E-6	1.25E-3	1.25E-3	89.67		7.14E-6	3.02E-003	3.02E-003	89.86	331.18	-89.86		3.84E+002	-2.60E-03		0	#DIV/0!		7.14E-6	4.17E-004	4.17E-004	1.74E-007	89.02	41.10	-2399.82	2400.174472	2400.174472	-89.02		41.10	-2399.82	2400.174472	5.76E+6	-89.02	7.14E-6	4.17E-4	4.17E-4	89.02
						15700	98646		-560	313678	0.00E+000	1.79E-003	1.79E-003	1.79E-003		1730	-2506	-776	7.76E+2	6.02E+5	7.64E-6	1.29E-3	1.29E-3	89.66		7.64E-6	3.07E-003	3.07E-003	89.86	325.27	-89.86		3.87E+002	-2.59E-03		0	#DIV/0!		7.64E-6	4.88E-004	4.88E-004	2.38E-007	89.10	32.08	-2048.72	2048.968343	2048.968343	-89.10		32.08	-2048.72	2048.968343	4.20E+6	-89.10	7.64E-6	4.88E-4	4.88E-4	89.10
						15800	99274		-557	309720	0.00E+000	1.80E-003	1.80E-003	1.80E-003		1741	-2490	-749	7.49E+2	5.61E+5	8.20E-6	1.34E-3	1.34E-3	89.65		8.20E-6	3.13E-003	3.13E-003	89.85	319.29	-89.85		3.89E+002	-2.57E-03		0	#DIV/0!		8.20E-6	5.62E-004	5.62E-004	3.16E-007	89.16	25.96	-1779.05	1779.243117	1779.243117	-89.16		25.96	-1779.05	1779.243117	3.17E+6	-89.16	8.20E-6	5.62E-4	5.62E-4	89.16
						15900	99903		-553	305836	0.00E+000	1.81E-003	1.81E-003	1.81E-003		1752	-2474	-722	7.22E+2	5.22E+5	8.82E-6	1.38E-3	1.38E-3	89.64		8.82E-6	3.19E-003	3.19E-003	89.84	313.22	-89.84		3.92E+002	-2.55E-03		0	#DIV/0!		8.82E-6	6.39E-004	6.39E-004	4.08E-007	89.21	21.60	-1565.10	1565.245272	1565.245272	-89.21		21.60	-1565.10	1565.245272	2.45E+6	-89.21	8.82E-6	6.39E-4	6.39E-4	89.21
						16000	100531		-550	302025	0.00E+000	1.82E-003	1.82E-003	1.82E-003		1763	-2459	-696	6.96E+2	4.84E+5	9.50E-6	1.44E-3	1.44E-3	89.62		9.50E-6	3.26E-003	3.26E-003	89.83	307.06	-89.83		3.94E+002	-2.54E-03		0	#DIV/0!		9.50E-6	7.19E-004	7.19E-004	5.17E-007	89.24	18.38	-1390.90	1391.026290	1391.026290	-89.24		18.38	-1390.90	1391.026290	1.93E+6	-89.24	9.50E-6	7.19E-4	7.19E-4	89.24
						16100	101159		-546	298285	0.00E+000	1.83E-003	1.83E-003	1.83E-003		1774	-2443	-670	6.70E+2	4.48E+5	1.03E-5	1.49E-3	1.49E-3	89.61		1.03E-5	3.32E-003	3.32E-003	89.82	300.80	-89.82		3.96E+002	-2.52E-03		0	#DIV/0!		1.03E-5	8.02E-004	8.02E-004	6.44E-007	89.27	15.94	-1246.08	1246.181307	1246.181307	-89.27		15.94	-1246.08	1246.181307	1.55E+6	-89.27	1.03E-5	8.02E-4	8.02E-4	89.27
						16200	101788		-543	294614	0.00E+000	1.84E-003	1.84E-003	1.84E-003		1785	-2428	-643	6.43E+2	4.14E+5	1.11E-5	1.55E-3	1.55E-3	89.59		1.11E-5	3.40E-003	3.40E-003	89.81	294.42	-89.81		3.99E+002	-2.51E-03		0	#DIV/0!		1.11E-5	8.90E-004	8.90E-004	7.92E-007	89.28	14.03	-1123.54	1123.632380	1123.632380	-89.28		14.03	-1123.54	1123.632380	1.26E+6	-89.28	1.11E-5	8.90E-4	8.90E-4	89.28
						16300	102416		-539	291010	0.00E+000	1.85E-003	1.85E-003	1.85E-003		1796	-2413	-618	6.18E+2	3.81E+5	1.21E-5	1.62E-3	1.62E-3	89.57		1.21E-5	3.47E-003	3.47E-003	89.80	287.93	-89.80		4.01E+002	-2.49E-03		0	#DIV/0!		1.21E-5	9.82E-004	9.82E-004	9.64E-007	89.30	12.51	-1018.32	1018.396600	1018.396600	-89.30		12.51	-1018.32	1018.396600	1.04E+6	-89.30	1.21E-5	9.82E-4	9.82E-4	89.30
						16400	103044		-536	287472	0.00E+000	1.87E-003	1.87E-003	1.87E-003		1807	-2399	-592	5.92E+2	3.50E+5	1.31E-5	1.69E-3	1.69E-3	89.55		1.31E-5	3.55E-003	3.55E-003	89.79	281.31	-89.79		4.04E+002	-2.48E-03		0	#DIV/0!		1.31E-5	1.08E-003	1.08E-003	1.16E-006	89.30	11.28	-926.80	926.863789	926.863789	-89.30		11.28	-926.80	926.863789	8.59E+5	-89.30	1.31E-5	1.08E-3	1.08E-3	89.30
						16500	103673		-533	283998	0.00E+000	1.88E-003	1.88E-003	1.88E-003		1818	-2384	-566	5.66E+2	3.21E+5	1.43E-5	1.77E-3	1.77E-3	89.53		1.43E-5	3.64E-003	3.64E-003	89.77	274.54	-89.77		4.06E+002	-2.46E-03		0	#DIV/0!		1.43E-5	1.18E-003	1.18E-003	1.40E-006	89.30	10.28	-846.29	846.353701	846.353701	-89.30		10.28	-846.29	846.353701	7.16E+5	-89.30	1.43E-5	1.18E-3	1.18E-3	89.30
						16600	104301		-530	280587	0.00E+000	1.89E-003	1.89E-003	1.89E-003		1829	-2370	-541	5.41E+2	2.93E+5	1.57E-5	1.85E-3	1.85E-3	89.51		1.57E-5	3.74E-003	3.74E-003	89.76	267.62	-89.76		4.09E+002	-2.45E-03		0	#DIV/0!		1.57E-5	1.29E-003	1.29E-003	1.67E-006	89.30	9.44	-774.78	774.834205	774.834205	-89.30		9.44	-774.78	774.834205	6.00E+5	-89.30	1.57E-5	1.29E-3	1.29E-3	89.30
						16700	104929		-527	277236	0.00E+000	1.90E-003	1.90E-003	1.90E-003		1840	-2355	-516	5.16E+2	2.66E+5	1.73E-5	1.94E-3	1.94E-3	89.49		1.73E-5	3.84E-003	3.84E-003	89.74	260.52	-89.74		4.11E+002	-2.43E-03		0	#DIV/0!		1.73E-5	1.41E-003	1.41E-003	1.98E-006	89.30	8.74	-710.68	710.736046	710.736046	-89.30		8.74	-710.68	710.736046	5.05E+5	-89.30	1.73E-5	1.41E-3	1.41E-3	89.30
						16800	105558		-523	273946	0.00E+000	1.91E-003	1.91E-003	1.91E-003		1851	-2341	-491	4.91E+2	2.41E+5	1.91E-5	2.04E-3	2.04E-3	89.46		1.91E-5	3.95E-003	3.95E-003	89.72	253.24	-89.72		4.14E+002	-2.42E-03		0	#DIV/0!		1.91E-5	1.53E-003	1.53E-003	2.35E-006	89.29	8.14	-652.78	652.827673	652.827673	-89.29		8.14	-652.78	652.827673	4.26E+5	-89.29	1.91E-5	1.53E-3	1.53E-3	89.29
						16900	106186		-520	270713	0.00E+000	1.92E-003	1.92E-003	1.92E-003		1862	-2328	-466	4.66E+2	2.17E+5	2.12E-5	2.15E-3	2.15E-3	89.43		2.12E-5	4.07E-003	4.07E-003	89.70	245.76	-89.70		4.16E+002	-2.40E-03		0	#DIV/0!		2.12E-5	1.67E-003	1.67E-003	2.78E-006	89.27	7.64	-600.08	600.128561	600.128561	-89.27		7.64	-600.08	600.128561	3.60E+5	-89.27	2.12E-5	1.67E-3	1.67E-3	89.27
						17000	106814		-517	267538	0.00E+000	1.93E-003	1.93E-003	1.93E-003		1873	-2314	-441	4.41E+2	1.95E+5	2.36E-5	2.27E-3	2.27E-3	89.40		2.36E-5	4.20E-003	4.20E-003	89.68	238.06	-89.68		4.19E+002	-2.39E-03		0	#DIV/0!		2.36E-5	1.81E-003	1.81E-003	3.28E-006	89.25	7.20	-551.80	551.847892	551.847892	-89.25		7.20	-551.80	551.847892	3.05E+5	-89.25	2.36E-5	1.81E-3	1.81E-3	89.25
						17100	107442		-514	264418	0.00E+000	1.94E-003	1.94E-003	1.94E-003		1884	-2300	-416	4.17E+2	1.73E+5	2.65E-5	2.40E-3	2.40E-3	89.37		2.65E-5	4.35E-003	4.35E-003	89.65	230.12	-89.65		4.21E+002	-2.37E-03		0	#DIV/0!		2.65E-5	1.97E-003	1.97E-003	3.89E-006	89.23	6.83	-507.29	507.340329	507.340329	-89.23		6.83	-507.29	507.340329	2.57E+5	-89.23	2.65E-5	1.97E-3	1.97E-3	89.23
						17200	108071		-511	261352	0.00E+000	1.96E-003	1.96E-003	1.96E-003		1895	-2287	-392	3.92E+2	1.54E+5	2.99E-5	2.55E-3	2.55E-3	89.33		2.99E-5	4.51E-003	4.51E-003	89.62	221.91	-89.62		4.24E+002	-2.36E-03		0	#DIV/0!		2.99E-5	2.15E-003	2.15E-003	4.60E-006	89.20	6.50	-466.03	466.073584	466.073584	-89.20		6.50	-466.03	466.073584	2.17E+5	-89.20	2.99E-5	2.15E-3	2.15E-3	89.20
						17300	108699		-508	258340	0.00E+000	1.97E-003	1.97E-003	1.97E-003		1906	-2274	-368	3.68E+2	1.35E+5	3.40E-5	2.72E-3	2.72E-3	89.28		3.40E-5	4.69E-003	4.69E-003	89.58	213.42	-89.58		4.26E+002	-2.35E-03		0	#DIV/0!		3.40E-5	2.34E-003	2.34E-003	5.47E-006	89.17	6.21	-427.56	427.604247	427.604247	-89.17		6.21	-427.56	427.604247	1.83E+5	-89.17	3.40E-5	2.34E-3	2.34E-3	89.17
						17400	109327		-505	255379	0.00E+000	1.98E-003	1.98E-003	1.98E-003		1917	-2261	-344	3.44E+2	1.18E+5	3.89E-5	2.91E-3	2.91E-3	89.23		3.89E-5	4.89E-003	4.89E-003	89.54	204.61	-89.54		4.29E+002	-2.33E-03		0	#DIV/0!		3.89E-5	2.55E-003	2.55E-003	6.52E-006	89.13	5.97	-391.51	391.559524	391.559524	-89.13		5.97	-391.51	391.559524	1.53E+5	-89.13	3.89E-5	2.55E-3	2.55E-3	89.13
						17500	109956		-502	252468	0.00E+000	1.99E-003	1.99E-003	1.99E-003		1928	-2248	-320	3.20E+2	1.02E+5	4.50E-5	3.13E-3	3.13E-3	89.18		4.50E-5	5.12E-003	5.12E-003	89.50	195.45	-89.50		4.31E+002	-2.32E-03		0	#DIV/0!		4.50E-5	2.80E-003	2.80E-003	7.82E-006	89.08	5.75	-357.58	357.623271	357.623271	-89.08		5.75	-357.58	357.623271	1.28E+5	-89.08	4.50E-5	2.80E-3	2.80E-3	89.08
						17600	110584		-500	249608	0.00E+000	2.00E-003	2.00E-003	2.00E-003		1939	-2235	-296	2.96E+2	8.77E+4	5.25E-5	3.38E-3	3.38E-3	89.11		5.25E-5	5.38E-003	5.38E-003	89.44	185.91	-89.44		4.33E+002	-2.31E-03		0	#DIV/0!		5.25E-5	3.07E-003	3.07E-003	9.44E-006	89.02	5.56	-325.48	325.525163	325.525163	-89.02		5.56	-325.48	325.525163	1.06E+5	-89.02	5.25E-5	3.07E-3	3.07E-3	89.02
						17700	111212		-497	246795	0.00E+000	2.01E-003	2.01E-003	2.01E-003		1950	-2222	-272	2.72E+2	7.42E+4	6.20E-5	3.67E-3	3.67E-3	89.03		6.20E-5	5.68E-003	5.68E-003	89.38	175.95	-89.38		4.36E+002	-2.29E-03		0	#DIV/0!		6.20E-5	3.39E-003	3.39E-003	1.15E-005	88.95	5.39	-294.98	295.032231	295.032231	-88.95		5.39	-294.98	295.032231	8.70E+4	-88.95	6.20E-5	3.39E-3	3.39E-3	88.95
						17800	111841		-494	244030	0.00E+000	2.02E-003	2.02E-003	2.02E-003		1961	-2210	-249	2.49E+2	6.20E+4	7.42E-5	4.02E-3	4.02E-3	88.94		7.42E-5	6.04E-003	6.04E-003	89.30	165.53	-89.30		4.38E+002	-2.28E-03		0	#DIV/0!		7.42E-5	3.76E-003	3.76E-003	1.41E-005	88.87	5.25	-265.89	265.942166	265.942166	-88.87		5.25	-265.89	265.942166	7.07E+4	-88.87	7.42E-5	3.76E-3	3.76E-3	88.87
						17900	112469		-491	241311	0.00E+000	2.04E-003	2.04E-003	2.04E-003		1972	-2198	-226	2.26E+2	5.09E+4	9.04E-5	4.43E-3	4.43E-3	88.83		9.04E-5	6.47E-003	6.47E-003	89.20	154.60	-89.20		4.41E+002	-2.27E-03		0	#DIV/0!		9.04E-5	4.20E-003	4.20E-003	1.76E-005	88.77	5.12	-238.02	238.077971	238.077971	-88.77		5.12	-238.02	238.077971	5.67E+4	-88.77	9.04E-5	4.20E-3	4.20E-3	88.77
						18000	113097		-489	238637	0.00E+000	2.05E-003	2.05E-003	2.05E-003		1983	-2185	-202	2.02E+2	4.09E+4	1.12E-4	4.94E-3	4.94E-3	88.70		1.12E-4	6.99E-003	6.99E-003	89.08	143.09	-89.08		4.43E+002	-2.26E-03		0	#DIV/0!		1.12E-4	4.73E-003	4.73E-003	2.24E-005	88.64	5.01	-211.22	211.283675	211.283675	-88.64		5.01	-211.22	211.283675	4.46E+4	-88.64	1.12E-4	4.73E-3	4.73E-3	88.64
						18100	113726		-486	236008	0.00E+000	2.06E-003	2.06E-003	2.06E-003		1994	-2173	-179	1.79E+2	3.21E+4	1.43E-4	5.58E-3	5.58E-3	88.53		1.43E-4	7.63E-003	7.64E-003	88.93	130.96	-88.93		4.46E+002	-2.24E-03		0	#DIV/0!		1.43E-4	5.39E-003	5.39E-003	2.91E-005	88.48	4.92	-185.36	185.420858	185.420858	-88.48		4.92	-185.36	185.420858	3.44E+4	-88.48	1.43E-4	5.39E-3	5.39E-3	88.48
						18200	114354		-483	233421	0.00E+000	2.07E-003	2.07E-003	2.07E-003		2005	-2161	-156	1.56E+2	2.44E+4	1.88E-4	6.39E-3	6.40E-3	88.31		1.88E-4	8.46E-003	8.47E-003	88.73	118.12	-88.73		4.48E+002	-2.23E-03		0	#DIV/0!		1.88E-4	6.23E-003	6.24E-003	3.89E-005	88.27	4.84	-160.29	160.365862	160.365862	-88.27		4.84	-160.29	160.365862	2.57E+4	-88.27	1.88E-4	6.23E-3	6.24E-3	88.27
						18300	114982		-480	230877	0.00E+000	2.08E-003	2.08E-003	2.08E-003		2016	-2150	-133	1.34E+2	1.78E+4	2.58E-4	7.49E-3	7.49E-3	88.03		2.58E-4	9.57E-003	9.57E-003	88.45	104.49	-88.45		4.51E+002	-2.22E-03		0	#DIV/0!		2.58E-4	7.35E-003	7.35E-003	5.41E-005	87.99	4.77	-135.92	136.007569	136.007569	-87.99		4.77	-135.92	136.007569	1.85E+4	-87.99	2.58E-4	7.35E-3	7.35E-3	87.99
						18400	115611		-478	228374	0.00E+000	2.09E-003	2.09E-003	2.09E-003		2027	-2138	-111	1.11E+2	1.23E+4	3.75E-4	9.02E-3	9.02E-3	87.62		3.75E-4	1.11E-002	1.11E-002	88.07	89.97	-88.07		4.53E+002	-2.21E-03		0	#DIV/0!		3.75E-4	8.90E-003	8.91E-003	7.94E-005	87.59	4.72	-112.15	112.245801	112.245801	-87.59		4.72	-112.15	112.245801	1.26E+4	-87.59	3.75E-4	8.90E-3	8.91E-3	87.59
						18500	116239		-475	225912	0.00E+000	2.10E-003	2.10E-003	2.10E-003		2038	-2126	-88	8.83E+1	7.79E+3	5.90E-4	1.13E-2	1.13E-2	87.01		5.90E-4	1.34E-002	1.34E-002	87.48	74.46	-87.48		4.56E+002	-2.19E-03		0	#DIV/0!		5.90E-4	1.12E-002	1.12E-002	1.26E-004	86.99	4.67	-88.87	88.990621	88.990621	-86.99		4.67	-88.87	88.990621	7.92E+3	-86.99	5.90E-4	1.12E-2	1.12E-2	86.99
						18600	116867		-473	223490	0.00E+000	2.12E-003	2.12E-003	2.12E-003		2049	-2115	-66	6.59E+1	4.34E+3	1.06E-3	1.51E-2	1.52E-2	86.00		1.06E-3	1.73E-002	1.73E-002	86.48	57.83	-86.48		4.58E+002	-2.18E-03		0	#DIV/0!		1.06E-3	1.51E-002	1.51E-002	2.28E-004	85.98	4.64	-66.00	66.163869	66.163869	-85.98		4.64	-66.00	66.163869	4.38E+3	-85.98	1.06E-3	1.51E-2	1.51E-2	85.98
						18700	117496		-470	221106	0.00E+000	2.13E-003	2.13E-003	2.13E-003		2060	-2104	-43	4.36E+1	1.90E+3	2.42E-3	2.28E-2	2.29E-2	83.95		2.42E-3	2.49E-002	2.50E-002	84.46	39.94	-84.46		4.61E+002	-2.17E-03		0	#DIV/0!		2.42E-3	2.28E-002	2.29E-002	5.23E-004	83.94	4.62	-43.47	43.709941	43.709941	-83.94		4.62	-43.47	43.709941	1.91E+3	-83.94	2.42E-3	2.28E-2	2.29E-2	83.94
						18800	118124		-468	218760	0.00E+000	2.14E-003	2.14E-003	2.14E-003		2071	-2092	-21	2.17E+1	4.70E+2	9.80E-3	4.51E-2	4.61E-2	77.74		9.80E-3	4.72E-002	4.82E-002	78.28	20.73	-78.28		4.63E+002	-2.16E-03		0	#DIV/0!		9.80E-3	4.51E-002	4.61E-002	2.13E-003	77.74	4.60	-21.19	21.679701	21.679701	-77.74		4.60	-21.19	21.679701	4.70E+2	-77.74	9.80E-3	4.51E-2	4.61E-2	77.74
						18810	118187		-467	218527	0.00E+000	2.14E-003	2.14E-003	2.14E-003		2072	-2091	-19	1.95E+1	3.81E+2	1.21E-2	4.98E-2	5.13E-2	76.36		1.21E-2	5.19E-002	5.33E-002	76.91	18.75	-76.91		4.63E+002	-2.16E-03		0	#DIV/0!		1.21E-2	4.98E-002	5.12E-002	2.62E-003	76.36	4.60	-18.97	19.518972	19.518972	-76.36		4.60	-18.97	19.518972	3.81E+2	-76.36	1.21E-2	4.98E-2	5.12E-2	76.36
						18820	118250		-467	218295	0.00E+000	2.14E-003	2.14E-003	2.14E-003		2073	-2090	-17	1.74E+1	3.02E+2	1.52E-2	5.55E-2	5.76E-2	74.64		1.52E-2	5.77E-002	5.96E-002	75.19	16.77	-75.19		4.63E+002	-2.16E-03		0	#DIV/0!		1.52E-2	5.55E-002	5.76E-002	3.31E-003	74.64	4.60	-16.75	17.374094	17.374094	-74.64		4.60	-16.75	17.374094	3.02E+2	-74.64	1.52E-2	5.55E-2	5.76E-2	74.64
						18830	118312		-467	218063	0.00E+000	2.14E-003	2.14E-003	2.14E-003		2074	-2089	-15	1.52E+1	2.32E+2	1.98E-2	6.25E-2	6.56E-2	72.44		1.98E-2	6.47E-002	6.76E-002	72.99	14.79	-72.99		4.64E+002	-2.16E-03		0	#DIV/0!		1.98E-2	6.25E-002	6.56E-002	4.30E-003	72.44	4.60	-14.54	15.250921	15.250921	-72.44		4.60	-14.54	15.250921	2.33E+2	-72.44	1.98E-2	6.25E-2	6.56E-2	72.44
						18840	118375		-467	217832	0.00E+000	2.14E-003	2.14E-003	2.14E-003		2076	-2088	-12	1.32E+1	1.73E+2	2.66E-2	7.12E-2	7.60E-2	69.54		2.66E-2	7.34E-002	7.80E-002	70.09	12.82	-70.09		4.64E+002	-2.16E-03		0	#DIV/0!		2.66E-2	7.12E-002	7.60E-002	5.77E-003	69.53	4.60	-12.33	13.159046	13.159046	-69.53		4.60	-12.33	13.159046	1.73E+2	-69.53	2.66E-2	7.12E-2	7.60E-2	69.53
						18850	118438		-466	217601	0.00E+000	2.14E-003	2.14E-003	2.14E-003		2077	-2087	-10	1.11E+1	1.24E+2	3.72E-2	8.19E-2	9.00E-2	65.55		3.72E-2	8.41E-002	9.19E-002	66.10	10.88	-66.10		4.64E+002	-2.15E-03		0	#DIV/0!		3.72E-2	8.19E-002	9.00E-002	8.09E-003	65.55	4.60	-10.12	11.115121	11.115121	-65.55		4.60	-10.12	11.115121	1.24E+2	-65.55	3.72E-2	8.19E-2	9.00E-2	65.55
						18860	118501		-466	217370	0.00E+000	2.14E-003	2.14E-003	2.14E-003		2078	-2086	-8	9.15E+0	8.37E+1	5.49E-2	9.45E-2	1.09E-1	59.82		5.49E-2	9.66E-002	1.11E-001	60.37	9.00	-60.37		4.64E+002	-2.15E-03		0	#DIV/0!		5.49E-2	9.45E-002	1.09E-001	1.19E-002	59.82	4.60	-7.91	9.150149	9.150149	-59.82		4.60	-7.91	9.150149	8.37E+1	-59.82	5.49E-2	9.45E-2	1.09E-1	59.82
						18870	118564		-466	217140	0.00E+000	2.15E-003	2.15E-003	2.15E-003		2079	-2085	-6	7.33E+0	5.37E+1	8.57E-2	1.06E-1	1.36E-1	51.11		8.57E-2	1.08E-001	1.38E-001	51.67	7.24	-51.67		4.65E+002	-2.15E-03		0	#DIV/0!		8.57E-2	1.06E-001	1.36E-001	1.86E-002	51.10	4.60	-5.70	7.326527	7.326527	-51.10		4.60	-5.70	7.326527	5.37E+1	-51.10	8.57E-2	1.06E-1	1.36E-1	51.10
						18872	118576		-466	217094	0.00E+000	2.15E-003	2.15E-003	2.15E-003		2079	-2084	-5	6.99E+0	4.88E+1	9.42E-2	1.08E-1	1.43E-1	48.83		9.42E-2	1.10E-001	1.45E-001	49.39	6.91	-49.39		4.65E+002	-2.15E-03		0	#DIV/0!		9.42E-2	1.08E-001	1.43E-001	2.05E-002	48.83	4.60	-5.26	6.988538	6.988538	-48.83		4.60	-5.26	6.988538	4.88E+1	-48.83	9.42E-2	1.08E-1	1.43E-1	48.83
						18874	118589		-466	217048	0.00E+000	2.15E-003	2.15E-003	2.15E-003		2079	-2084	-5	6.66E+0	4.44E+1	1.04E-1	1.09E-1	1.50E-1	46.34		1.04E-1	1.11E-001	1.52E-001	46.90	6.59	-46.90		4.65E+002	-2.15E-03		0	#DIV/0!		1.04E-1	1.09E-001	1.50E-001	2.25E-002	46.33	4.60	-4.82	6.662683	6.662683	-46.33		4.60	-4.82	6.662683	4.44E+1	-46.33	1.04E-1	1.09E-1	1.50E-1	46.33
						18876	118601		-466	217002	0.00E+000	2.15E-003	2.15E-003	2.15E-003		2080	-2084	-4	6.35E+0	4.03E+1	1.14E-1	1.09E-1	1.57E-1	43.59		1.14E-1	1.11E-001	1.59E-001	44.15	6.29	-44.15		4.65E+002	-2.15E-03		0	#DIV/0!		1.14E-1	1.09E-001	1.57E-001	2.48E-002	43.59	4.60	-4.38	6.350819	6.350819	-43.59		4.60	-4.38	6.350819	4.03E+1	-43.59	1.14E-1	1.09E-1	1.57E-1	43.59
						18878	118614		-466	216956	0.00E+000	2.15E-003	2.15E-003	2.15E-003		2080	-2084	-4	6.05E+0	3.67E+1	1.25E-1	1.07E-1	1.65E-1	40.56		1.25E-1	1.10E-001	1.67E-001	41.12	6.00	-41.12		4.65E+002	-2.15E-03		0	#DIV/0!		1.25E-1	1.07E-001	1.65E-001	2.73E-002	40.56	4.60	-3.94	6.055096	6.055096	-40.56		4.60	-3.94	6.055096	3.67E+1	-40.56	1.25E-1	1.07E-1	1.65E-1	40.56
						18880	118627		-466	216910	0.00E+000	2.15E-003	2.15E-003	2.15E-003		2080	-2083	-3	5.78E+0	3.34E+1	1.38E-1	1.05E-1	1.73E-1	37.24		1.38E-1	1.07E-001	1.74E-001	37.80	5.73	-37.80		4.65E+002	-2.15E-03		0	#DIV/0!		1.38E-1	1.05E-001	1.73E-001	3.00E-002	37.24	4.60	-3.50	5.777981	5.777981	-37.24		4.60	-3.50	5.777981	3.34E+1	-37.24	1.38E-1	1.05E-1	1.73E-1	37.24
						18882	118639		-466	216864	0.00E+000	2.15E-003	2.15E-003	2.15E-003		2080	-2083	-3	5.52E+0	3.05E+1	1.51E-1	1.00E-1	1.81E-1	33.59		1.51E-1	1.02E-001	1.82E-001	34.15	5.49	-34.15		4.65E+002	-2.15E-03		0	#DIV/0!		1.51E-1	1.00E-001	1.81E-001	3.28E-002	33.59	4.60	-3.06	5.522263	5.522263	-33.59		4.60	-3.06	5.522263	3.05E+1	-33.59	1.51E-1	1.00E-1	1.81E-1	33.59
						18884	118652		-466	216818	0.00E+000	2.15E-003	2.15E-003	2.15E-003		2080	-2083	-3	5.29E+0	2.80E+1	1.64E-1	9.34E-2	1.89E-1	29.61		1.64E-1	9.55E-002	1.90E-001	30.17	5.26	-30.17		4.65E+002	-2.15E-03		0	#DIV/0!		1.64E-1	9.34E-002	1.89E-001	3.57E-002	29.61	4.60	-2.61	5.291033	5.291033	-29.61		4.60	-2.61	5.291033	2.80E+1	-29.61	1.64E-1	9.34E-2	1.89E-1	29.61
						18886	118664		-466	216772	0.00E+000	2.15E-003	2.15E-003	2.15E-003		2081	-2083	-2	5.09E+0	2.59E+1	1.78E-1	8.40E-2	1.97E-1	25.29		1.78E-1	8.61E-002	1.97E-001	25.85	5.06	-25.85		4.65E+002	-2.15E-03		0	#DIV/0!		1.78E-1	8.40E-002	1.97E-001	3.86E-002	25.29	4.60	-2.17	5.087617	5.087617	-25.29		4.60	-2.17	5.087617	2.59E+1	-25.29	1.78E-1	8.40E-2	1.97E-1	25.29
						18888	118677		-466	216726	0.00E+000	2.15E-003	2.15E-003	2.15E-003		2081	-2083	-2	4.92E+0	2.42E+1	1.90E-1	7.17E-2	2.03E-1	20.64		1.90E-1	7.39E-002	2.04E-001	21.20	4.90	-21.20		4.65E+002	-2.15E-03		0	#DIV/0!		1.90E-1	7.17E-002	2.03E-001	4.14E-002	20.64	4.60	-1.73	4.915455	4.915455	-20.64		4.60	-1.73	4.915455	2.42E+1	-20.64	1.90E-1	7.17E-2	2.03E-1	20.64
						18890	118689		-465	216680	0.00E+000	2.15E-003	2.15E-003	2.15E-003		2081	-2082	-1	4.78E+0	2.28E+1	2.02E-1	5.66E-2	2.09E-1	15.68		2.02E-1	5.87E-002	2.10E-001	16.25	4.76	-16.25		4.65E+002	-2.15E-03		0	#DIV/0!		2.02E-1	5.66E-002	2.09E-001	4.38E-002	15.68	4.60	-1.29	4.777914	4.777914	-15.68		4.60	-1.29	4.777914	2.28E+1	-15.68	2.02E-1	5.66E-2	2.09E-1	15.68
						18892	118702		-465	216634	0.00E+000	2.15E-003	2.15E-003	2.15E-003		2081	-2082	-1	4.68E+0	2.19E+1	2.10E-1	3.89E-2	2.14E-1	10.48		2.10E-1	4.10E-002	2.14E-001	11.04	4.67	-11.04		4.65E+002	-2.15E-03		0	#DIV/0!		2.10E-1	3.89E-002	2.14E-001	4.57E-002	10.48	4.60	-0.85	4.678035	4.678035	-10.48		4.60	-0.85	4.678035	2.19E+1	-10.48	2.10E-1	3.89E-2	2.14E-1	10.48
						18894	118715		-465	216588	0.00E+000	2.15E-003	2.15E-003	2.15E-003		2082	-2082	0	4.62E+0	2.13E+1	2.16E-1	1.92E-2	2.17E-1	5.09		2.16E-1	2.14E-002	2.17E-001	5.66	4.61	-5.66		4.65E+002	-2.15E-03		0	#DIV/0!		2.16E-1	1.92E-002	2.17E-001	4.69E-002	5.09	4.60	-0.41	4.618248	4.618248	-5.09		4.60	-0.41	4.618248	2.13E+1	-5.09	2.16E-1	1.92E-2	2.17E-1	5.09
						18895.861	118726		-465	216546	0.00E+000	2.15E-003	2.15E-003	2.15E-003		2082	-2082	0	4.60E+0	2.12E+1	2.17E-1	2.61E-6	2.17E-1	0.00		2.17E-1	2.15E-003	2.17E-001	0.57	4.60	-0.57		4.65E+002	-2.15E-03		0	#DIV/0!		2.17E-1	2.61E-006	2.17E-001	4.73E-002	0.00	4.60	0.00	4.600000	4.600000	0.00		4.60	0.00	4.600000	2.12E+1	0.00	2.17E-1	2.61E-6	2.17E-1	0.00
						18896	118727		-465	216543	0.00E+000	2.15E-003	2.15E-003	2.15E-003		2082	-2082	0	4.60E+0	2.12E+1	2.17E-1	-1.44E-3	2.17E-1	-0.38		2.17E-1	7.04E-004	2.17E-001	0.19	4.60	-0.19		4.65E+002	-2.15E-03		0	#DIV/0!		2.17E-1	-1.44E-003	2.17E-001	4.73E-002	-0.38	4.60	0.03	4.600102	4.600102	0.38		4.60	0.03	4.600102	2.12E+1	0.38	2.17E-1	-1.44E-3	2.17E-1	-0.38
						18898	118740		-465	216497	0.00E+000	2.15E-003	2.15E-003	2.15E-003		2082	-2082	0	4.62E+0	2.14E+1	2.15E-1	-2.20E-2	2.16E-1	-5.85		2.15E-1	-1.99E-002	2.16E-001	-5.28	4.63	5.28		4.65E+002	-2.15E-03		0	#DIV/0!		2.15E-1	-2.20E-002	2.16E-001	4.68E-002	-5.85	4.60	0.47	4.624074	4.624074	5.85		4.60	0.47	4.624074	2.14E+1	5.85	2.15E-1	-2.20E-2	2.16E-1	-5.85
						18900	118752		-465	216451	0.00E+000	2.15E-003	2.15E-003	2.15E-003		2082	-2081	1	4.69E+0	2.20E+1	2.09E-1	-4.15E-2	2.13E-1	-11.21		2.09E-1	-3.93E-002	2.13E-001	-10.64	4.70	10.64		4.65E+002	-2.15E-03		0	#DIV/0!		2.09E-1	-4.15E-002	2.13E-001	4.55E-002	-11.21	4.60	0.91	4.689506	4.689506	11.21		4.60	0.91	4.689506	2.20E+1	11.21	2.09E-1	-4.15E-2	2.13E-1	-11.21
						18902	118765		-465	216405	0.00E+000	2.15E-003	2.15E-003	2.15E-003		2082	-2081	1	4.79E+0	2.30E+1	2.00E-1	-5.88E-2	2.09E-1	-16.38		2.00E-1	-5.67E-002	2.08E-001	-15.81	4.81	15.81		4.65E+002	-2.15E-03		0	#DIV/0!		2.00E-1	-5.88E-002	2.09E-001	4.35E-002	-16.38	4.60	1.35	4.794688	4.794688	16.38		4.60	1.35	4.794688	2.30E+1	16.38	2.00E-1	-5.88E-2	2.09E-1	-16.38
						18904	118777		-465	216359	0.00E+000	2.15E-003	2.15E-003	2.15E-003		2083	-2081	2	4.94E+0	2.44E+1	1.89E-1	-7.36E-2	2.03E-1	-21.29		1.89E-1	-7.14E-002	2.02E-001	-20.73	4.96	20.73		4.66E+002	-2.15E-03		0	#DIV/0!		1.89E-1	-7.36E-002	2.03E-001	4.10E-002	-21.29	4.60	1.79	4.937068	4.937068	21.29		4.60	1.79	4.937068	2.44E+1	21.29	1.89E-1	-7.36E-2	2.03E-1	-21.29
						18906	118790		-465	216314	0.00E+000	2.15E-003	2.15E-003	2.15E-003		2083	-2081	2	5.11E+0	2.61E+1	1.76E-1	-8.54E-2	1.96E-1	-25.90		1.76E-1	-8.33E-002	1.95E-001	-25.33	5.14	25.33		4.66E+002	-2.15E-03		0	#DIV/0!		1.76E-1	-8.54E-002	1.96E-001	3.82E-002	-25.90	4.60	2.23	5.113528	5.113528	25.90		4.60	2.23	5.113528	2.61E+1	25.90	1.76E-1	-8.54E-2	1.96E-1	-25.90
						18908	118802		-465	216268	0.00E+000	2.15E-003	2.15E-003	2.15E-003		2083	-2080	3	5.32E+0	2.83E+1	1.62E-1	-9.44E-2	1.88E-1	-30.17		1.62E-1	-9.23E-002	1.87E-001	-29.60	5.35	29.60		4.66E+002	-2.15E-03		0	#DIV/0!		1.62E-1	-9.44E-002	1.88E-001	3.53E-002	-30.17	4.60	2.67	5.320668	5.320668	30.17		4.60	2.67	5.320668	2.83E+1	30.17	1.62E-1	-9.44E-2	1.88E-1	-30.17
						18910	118815		-465	216222	0.00E+000	2.15E-003	2.15E-003	2.15E-003		2083	-2080	3	5.55E+0	3.09E+1	1.49E-1	-1.01E-1	1.80E-1	-34.10		1.49E-1	-9.88E-002	1.79E-001	-33.53	5.59	33.53		4.66E+002	-2.15E-03		0	#DIV/0!		1.49E-1	-1.01E-001	1.80E-001	3.24E-002	-34.10	4.60	3.11	5.555047	5.555047	34.10		4.60	3.11	5.555047	3.09E+1	34.10	1.49E-1	-1.01E-1	1.80E-1	-34.10
						18912	118828		-465	216176	0.00E+000	2.15E-003	2.15E-003	2.15E-003		2084	-2080	4	5.81E+0	3.38E+1	1.36E-1	-1.05E-1	1.72E-1	-37.69		1.36E-1	-1.03E-001	1.71E-001	-37.12	5.86	37.12		4.66E+002	-2.15E-03		0	#DIV/0!		1.36E-1	-1.05E-001	1.72E-001	2.96E-002	-37.69	4.60	3.55	5.813361	5.813361	37.69		4.60	3.55	5.813361	3.38E+1	37.69	1.36E-1	-1.05E-1	1.72E-1	-37.69
						18914	118840		-465	216131	0.00E+000	2.15E-003	2.15E-003	2.15E-003		2084	-2080	4	6.09E+0	3.71E+1	1.24E-1	-1.08E-1	1.64E-1	-40.97		1.24E-1	-1.05E-001	1.63E-001	-40.40	6.14	40.40		4.66E+002	-2.15E-03		0	#DIV/0!		1.24E-1	-1.08E-001	1.64E-001	2.69E-002	-40.97	4.60	3.99	6.092559	6.092559	40.97		4.60	3.99	6.092559	3.71E+1	40.97	1.24E-1	-1.08E-1	1.64E-1	-40.97
						18916	118853		-465	216085	0.00E+000	2.15E-003	2.15E-003	2.15E-003		2084	-2080	4	6.39E+0	4.08E+1	1.13E-1	-1.09E-1	1.57E-1	-43.95		1.13E-1	-1.06E-001	1.55E-001	-43.38	6.45	43.38		4.66E+002	-2.15E-03		0	#DIV/0!		1.13E-1	-1.09E-001	1.56E-001	2.45E-002	-43.95	4.60	4.43	6.389894	6.389894	43.95		4.60	4.43	6.389894	4.08E+1	43.95	1.13E-1	-1.09E-1	1.56E-1	-43.95
						18918	118865		-465	216039	0.00E+000	2.15E-003	2.15E-003	2.15E-003		2084	-2079	5	6.70E+0	4.49E+1	1.02E-1	-1.09E-1	1.49E-1	-46.66		1.02E-1	-1.06E-001	1.48E-001	-46.09	6.77	46.09		4.66E+002	-2.15E-03		0	#DIV/0!		1.02E-1	-1.09E-001	1.49E-001	2.23E-002	-46.66	4.60	4.88	6.702946	6.702946	46.66		4.60	4.88	6.702946	4.49E+1	46.66	1.02E-1	-1.09E-1	1.49E-1	-46.66
						18920	118878		-465	215994	0.00E+000	2.15E-003	2.15E-003	2.15E-003		2084	-2079	5	7.03E+0	4.94E+1	9.31E-2	-1.08E-1	1.42E-1	-49.13		9.31E-2	-1.05E-001	1.41E-001	-48.55	7.11	48.55		4.66E+002	-2.15E-03		0	#DIV/0!		9.31E-2	-1.08E-001	1.42E-001	2.02E-002	-49.12	4.60	5.32	7.029608	7.029608	49.12		4.60	5.32	7.029608	4.94E+1	49.12	9.31E-2	-1.08E-1	1.42E-1	-49.12
						18922	118890		-465	215948	0.00E+000	2.15E-003	2.15E-003	2.15E-003		2085	-2079	6	7.37E+0	5.43E+1	8.47E-2	-1.06E-1	1.36E-1	-51.37		8.47E-2	-1.04E-001	1.34E-001	-50.79	7.46	50.79		4.66E+002	-2.15E-03		0	#DIV/0!		8.47E-2	-1.06E-001	1.36E-001	1.84E-002	-51.36	4.60	5.76	7.368063	7.368063	51.36		4.60	5.76	7.368063	5.43E+1	51.36	8.47E-2	-1.06E-1	1.36E-1	-51.36
						18924	118903		-465	215902	0.00E+000	2.15E-003	2.15E-003	2.15E-003		2085	-2079	6	7.72E+0	5.95E+1	7.73E-2	-1.04E-1	1.30E-1	-53.41		7.73E-2	-1.02E-001	1.28E-001	-52.83	7.82	52.83		4.66E+002	-2.15E-03		0	#DIV/0!		7.73E-2	-1.04E-001	1.30E-001	1.68E-002	-53.41	4.60	6.20	7.716754	7.716754	53.41		4.60	6.20	7.716754	5.95E+1	53.41	7.73E-2	-1.04E-1	1.30E-1	-53.41
						18926	118916		-465	215857	0.00E+000	2.15E-003	2.15E-003	2.15E-003		2085	-2078	7	8.07E+0	6.52E+1	7.06E-2	-1.02E-1	1.24E-1	-55.27		7.06E-2	-9.96E-002	1.22E-001	-54.69	8.19	54.69		4.66E+002	-2.15E-03		0	#DIV/0!		7.06E-2	-1.02E-001	1.24E-001	1.53E-002	-55.27	4.60	6.64	8.074347	8.074347	55.27		4.60	6.64	8.074347	6.52E+1	55.27	7.06E-2	-1.02E-1	1.24E-1	-55.27
						18928	118928		-465	215811	0.00E+000	2.15E-003	2.15E-003	2.15E-003		2085	-2078	7	8.44E+0	7.12E+1	6.46E-2	-9.93E-2	1.18E-1	-56.97		6.46E-2	-9.72E-002	1.17E-001	-56.39	8.57	56.39		4.66E+002	-2.15E-03		0	#DIV/0!		6.46E-2	-9.93E-002	1.18E-001	1.40E-002	-56.97	4.60	7.08	8.439706	8.439706	56.97		4.60	7.08	8.439706	7.12E+1	56.97	6.46E-2	-9.93E-2	1.18E-1	-56.97
						18930	118941		-465	215765	0.00E+000	2.15E-003	2.15E-003	2.15E-003		2086	-2078	8	8.81E+0	7.76E+1	5.92E-2	-9.68E-2	1.13E-1	-58.53		5.92E-2	-9.46E-002	1.12E-001	-57.95	8.96	57.95		4.66E+002	-2.15E-03		0	#DIV/0!		5.92E-2	-9.68E-002	1.13E-001	1.29E-002	-58.53	4.60	7.52	8.811860	8.811860	58.53		4.60	7.52	8.811860	7.76E+1	58.53	5.92E-2	-9.68E-2	1.13E-1	-58.53
						18940	119004		-464	215538	0.00E+000	2.15E-003	2.15E-003	2.15E-003		2087	-2077	10	1.07E+1	1.16E+2	3.98E-2	-8.41E-2	9.30E-2	-64.66		3.98E-2	-8.19E-002	9.11E-002	-64.08	10.98	64.08		4.66E+002	-2.14E-03		0	#DIV/0!		3.98E-2	-8.41E-002	9.30E-002	8.65E-003	-64.66	4.60	9.71	10.749284	10.749284	64.66		4.60	9.71	10.749284	1.16E+2	64.66	3.98E-2	-8.41E-2	9.30E-2	-64.66
						18950	119066		-464	215310	0.00E+000	2.16E-003	2.16E-003	2.16E-003		2088	-2076	12	1.28E+1	1.63E+2	2.82E-2	-7.31E-2	7.83E-2	-68.88		2.82E-2	-7.09E-002	7.63E-002	-68.30	13.10	68.30		4.67E+002	-2.14E-03		0	#DIV/0!		2.82E-2	-7.30E-002	7.83E-002	6.13E-003	-68.88	4.60	11.91	12.771035	12.771035	68.88		4.60	11.91	12.771035	1.63E+2	68.88	2.82E-2	-7.30E-2	7.83E-2	-68.88
						18960	119129		-464	215083	0.00E+000	2.16E-003	2.16E-003	2.16E-003		2089	-2075	14	1.48E+1	2.20E+2	2.09E-2	-6.41E-2	6.74E-2	-71.94		2.09E-2	-6.19E-002	6.53E-002	-71.36	15.30	71.36		4.67E+002	-2.14E-03		0	#DIV/0!		2.09E-2	-6.41E-002	6.74E-002	4.54E-003	-71.94	4.60	14.11	14.842372	14.842372	71.94		4.60	14.11	14.842372	2.20E+2	71.94	2.09E-2	-6.41E-2	6.74E-2	-71.94
						18970	119192		-464	214856	0.00E+000	2.16E-003	2.16E-003	2.16E-003		2090	-2074	16	1.69E+1	2.87E+2	1.60E-2	-5.68E-2	5.90E-2	-74.24		1.60E-2	-5.47E-002	5.70E-002	-73.65	17.56	73.65		4.67E+002	-2.14E-03		0	#DIV/0!		1.60E-2	-5.68E-002	5.90E-002	3.48E-003	-74.24	4.60	16.31	16.944874	16.944874	74.24		4.60	16.31	16.944874	2.87E+2	74.24	1.60E-2	-5.68E-2	5.90E-2	-74.24
						18980	119255		-463	214630	0.00E+000	2.16E-003	2.16E-003	2.16E-003		2091	-2073	18	1.91E+1	3.63E+2	1.27E-2	-5.09E-2	5.25E-2	-76.04		1.27E-2	-4.88E-002	5.04E-002	-75.44	19.85	75.44		4.67E+002	-2.14E-03		0	#DIV/0!		1.27E-2	-5.09E-002	5.24E-002	2.75E-003	-76.03	4.60	18.50	19.068046	19.068046	76.03		4.60	18.50	19.068046	3.64E+2	76.03	1.27E-2	-5.09E-2	5.24E-2	-76.03
						18990	119318		-463	214404	0.00E+000	2.16E-003	2.16E-003	2.16E-003		2092	-2071	21	2.12E+1	4.49E+2	1.02E-2	-4.61E-2	4.72E-2	-77.47		1.02E-2	-4.39E-002	4.51E-002	-76.87	22.19	76.87		4.68E+002	-2.14E-03		0	#DIV/0!		1.02E-2	-4.60E-002	4.72E-002	2.22E-003	-77.46	4.60	20.70	21.205539	21.205539	77.46		4.60	20.70	21.205539	4.50E+2	77.46	1.02E-2	-4.60E-2	4.72E-2	-77.46
						19000	119381		-463	214179	0.00E+000	2.16E-003	2.16E-003	2.16E-003		2093	-2070	23	2.33E+1	5.45E+2	8.44E-3	-4.20E-2	4.28E-2	-78.63		8.44E-3	-3.98E-002	4.07E-002	-78.03	24.55	78.03		4.68E+002	-2.14E-03		0	#DIV/0!		8.44E-3	-4.20E-002	4.28E-002	1.83E-003	-78.63	4.60	22.89	23.353316	23.353316	78.63		4.60	22.89	23.353316	5.45E+2	78.63	8.44E-3	-4.20E-2	4.28E-2	-78.63
						19010	119443		-463	213953	0.00E+000	2.16E-003	2.16E-003	2.16E-003		2094	-2069	25	2.55E+1	6.50E+2	7.08E-3	-3.86E-2	3.92E-2	-79.60		7.08E-3	-3.64E-002	3.71E-002	-79.00	26.95	79.00		4.68E+002	-2.14E-03		0	#DIV/0!		7.08E-3	-3.86E-002	3.92E-002	1.54E-003	-79.60	4.61	25.09	25.508708	25.508708	79.60		4.61	25.09	25.508708	6.51E+2	79.60	7.08E-3	-3.86E-2	3.92E-2	-79.60
						19020	119506		-462	213728	0.00E+000	2.16E-003	2.16E-003	2.16E-003		2095	-2068	27	2.76E+1	7.64E+2	6.02E-3	-3.57E-2	3.62E-2	-80.42		6.02E-3	-3.35E-002	3.40E-002	-79.82	29.38	79.82		4.68E+002	-2.13E-03		0	#DIV/0!		6.02E-3	-3.56E-002	3.61E-002	1.31E-003	-80.42	4.61	27.28	27.669889	27.669889	80.42		4.61	27.28	27.669889	7.66E+2	80.42	6.02E-3	-3.56E-2	3.61E-2	-80.42
						19030	119569		-462	213504	0.00E+000	2.16E-003	2.16E-003	2.16E-003		2097	-2067	29	2.98E+1	8.89E+2	5.18E-3	-3.31E-2	3.35E-2	-81.12		5.18E-3	-3.10E-002	3.14E-002	-80.51	31.84	80.51		4.69E+002	-2.13E-03		0	#DIV/0!		5.18E-3	-3.31E-002	3.35E-002	1.12E-003	-81.11	4.61	29.48	29.835578	29.835578	81.11		4.61	29.48	29.835578	8.90E+2	81.11	5.18E-3	-3.31E-2	3.35E-2	-81.11
						19040	119632		-462	213280	0.00E+000	2.17E-003	2.17E-003	2.17E-003		2098	-2066	32	3.20E+1	1.02E+3	4.50E-3	-3.10E-2	3.13E-2	-81.73		4.50E-3	-2.88E-002	2.91E-002	-81.12	34.32	81.12		4.69E+002	-2.13E-03		0	#DIV/0!		4.50E-3	-3.09E-002	3.12E-002	9.76E-004	-81.72	4.61	31.67	32.004856	32.004856	81.72		4.61	31.67	32.004856	1.02E+3	81.72	4.50E-3	-3.09E-2	3.12E-2	-81.72
						19050	119695		-462	213056	0.00E+000	2.17E-003	2.17E-003	2.17E-003		2099	-2065	34	3.41E+1	1.17E+3	3.95E-3	-2.90E-2	2.93E-2	-82.26		3.95E-3	-2.69E-002	2.71E-002	-81.64	36.83	81.64		4.69E+002	-2.13E-03		0	#DIV/0!		3.95E-3	-2.90E-002	2.93E-002	8.56E-004	-82.25	4.61	33.86	34.177053	34.177053	82.25		4.61	33.86	34.177053	1.17E+3	82.25	3.95E-3	-2.90E-2	2.93E-2	-82.25
						19060	119758		-461	212832	0.00E+000	2.17E-003	2.17E-003	2.17E-003		2100	-2064	36	3.63E+1	1.32E+3	3.49E-3	-2.73E-2	2.75E-2	-82.72		3.49E-3	-2.52E-002	2.54E-002	-82.10	39.37	82.10		4.69E+002	-2.13E-03		0	#DIV/0!		3.49E-3	-2.73E-002	2.75E-002	7.57E-004	-82.71	4.61	36.06	36.351675	36.351675	82.71		4.61	36.06	36.351675	1.32E+3	82.71	3.49E-3	-2.73E-2	2.75E-2	-82.71
						19070	119820		-461	212609	0.00E+000	2.17E-003	2.17E-003	2.17E-003		2101	-2063	38	3.85E+1	1.48E+3	3.11E-3	-2.58E-2	2.60E-2	-83.13		3.11E-3	-2.36E-002	2.38E-002	-82.51	41.94	82.51		4.70E+002	-2.13E-03		0	#DIV/0!		3.11E-3	-2.58E-002	2.60E-002	6.74E-004	-83.12	4.61	38.25	38.528353	38.528353	83.12		4.61	38.25	38.528353	1.48E+3	83.12	3.11E-3	-2.58E-2	2.60E-2	-83.12
						19080	119883		-461	212386	0.00E+000	2.17E-003	2.17E-003	2.17E-003		2102	-2062	40	4.06E+1	1.65E+3	2.79E-3	-2.44E-2	2.46E-2	-83.50		2.79E-3	-2.23E-002	2.25E-002	-82.87	44.54	82.87		4.70E+002	-2.13E-03		0	#DIV/0!		2.79E-3	-2.44E-002	2.46E-002	6.03E-004	-83.49	4.62	40.44	40.706810	40.706810	83.49		4.62	40.44	40.706810	1.66E+3	83.49	2.79E-3	-2.44E-2	2.46E-2	-83.49
						19090	119946		-461	212164	0.00E+000	2.17E-003	2.17E-003	2.17E-003		2103	-2061	43	4.28E+1	1.83E+3	2.51E-3	-2.32E-2	2.34E-2	-83.83		2.51E-3	-2.11E-002	2.12E-002	-83.20	47.16	83.20		4.70E+002	-2.13E-03		0	#DIV/0!		2.51E-3	-2.32E-002	2.33E-002	5.44E-004	-83.82	4.62	42.64	42.886839	42.886839	83.82		4.62	42.64	42.886839	1.84E+3	83.82	2.51E-3	-2.32E-2	2.33E-2	-83.82
						19100	120009		-460	211942	0.00E+000	2.17E-003	2.17E-003	2.17E-003		2104	-2059	45	4.50E+1	2.02E+3	2.27E-3	-2.21E-2	2.22E-2	-84.13		2.27E-3	-1.99E-002	2.01E-002	-83.50	49.81	83.50		4.70E+002	-2.13E-03		0	#DIV/0!		2.27E-3	-2.21E-002	2.22E-002	4.92E-004	-84.12	4.62	44.83	45.068286	45.068286	84.12		4.62	44.83	45.068286	2.03E+3	84.12	2.27E-3	-2.21E-2	2.22E-2	-84.12
						19110	120072		-460	211720	0.00E+000	2.17E-003	2.17E-003	2.17E-003		2105	-2058	47	4.71E+1	2.22E+3	2.07E-3	-2.11E-2	2.12E-2	-84.40		2.07E-3	-1.89E-002	1.91E-002	-83.76	52.49	83.76		4.71E+002	-2.12E-03		0	#DIV/0!		2.07E-3	-2.11E-002	2.12E-002	4.48E-004	-84.39	4.62	47.02	47.251036	47.251036	84.39		4.62	47.02	47.251036	2.23E+3	84.39	2.07E-3	-2.11E-2	2.12E-2	-84.39
						19210	120700		-458	209521	0.00E+000	2.18E-003	2.18E-003	2.18E-003		2116	-2048	69	6.88E+1	4.73E+3	9.72E-4	-1.45E-2	1.45E-2	-86.17		9.72E-4	-1.23E-002	1.24E-002	-85.49	80.94	85.49		4.73E+002	-2.11E-03		0	#DIV/0!		9.72E-4	-1.44E-002	1.45E-002	2.09E-004	-86.15	4.65	68.99	69.141305	69.141305	86.15		4.65	68.99	69.141305	4.78E+3	86.15	9.72E-4	-1.44E-2	1.45E-2	-86.15
						19310	121328		-455	207357	0.00E+000	2.20E-003	2.20E-003	2.20E-003		2127	-2037	90	9.04E+1	8.17E+3	5.63E-4	-1.10E-2	1.11E-2	-87.08		5.63E-4	-8.85E-003	8.87E-003	-86.36	112.73	86.36		4.76E+002	-2.10E-03		0	#DIV/0!		5.63E-4	-1.10E-002	1.10E-002	1.20E-004	-87.06	4.68	91.04	91.156225	91.156225	87.06		4.68	91.04	91.156225	8.31E+3	87.06	5.63E-4	-1.10E-2	1.10E-2	-87.06
						19410	121957		-453	205226	0.00E+000	2.21E-003	2.21E-003	2.21E-003		2138	-2027	112	1.12E+2	1.25E+4	3.68E-4	-8.93E-3	8.94E-3	-87.64		3.68E-4	-6.72E-003	6.73E-003	-86.87	148.52	86.87		4.78E+002	-2.09E-03		0	#DIV/0!		3.68E-4	-8.82E-003	8.82E-003	7.78E-005	-87.61	4.72	113.24	113.340910	113.340910	87.61		4.72	113.24	113.340910	1.28E+4	87.61	3.68E-4	-8.82E-3	8.82E-3	-87.61
						19510	122585		-451	203127	0.00E+000	2.22E-003	2.22E-003	2.22E-003		2149	-2016	133	1.33E+2	1.78E+4	2.59E-4	-7.50E-3	7.50E-3	-88.02		2.59E-4	-5.28E-003	5.29E-003	-87.19	189.15	87.19		4.80E+002	-2.08E-03		0	#DIV/0!		2.59E-4	-7.36E-003	7.37E-003	5.43E-005	-87.99	4.77	135.67	135.754067	135.754067	87.99		4.77	135.67	135.754067	1.84E+4	87.99	2.59E-4	-7.36E-3	7.37E-3	-87.99
						19610	123213		-448	201061	0.00E+000	2.23E-003	2.23E-003	2.23E-003		2160	-2006	154	1.55E+2	2.39E+4	1.93E-4	-6.47E-3	6.47E-3	-88.29		1.93E-4	-4.24E-003	4.24E-003	-87.40	235.77	87.40		4.83E+002	-2.07E-03		0	#DIV/0!		1.93E-4	-6.31E-003	6.31E-003	3.98E-005	-88.25	4.84	158.39	158.459629	158.459629	88.25		4.84	158.39	158.459629	2.51E+4	88.25	1.93E-4	-6.31E-3	6.31E-3	-88.25
						19710	123842		-446	199026	0.00E+000	2.24E-003	2.24E-003	2.24E-003		2171	-1996	176	1.76E+2	3.09E+4	1.49E-4	-5.69E-3	5.69E-3	-88.50		1.49E-4	-3.45E-003	3.45E-003	-87.53	289.86	87.53		4.85E+002	-2.06E-03		0	#DIV/0!		1.49E-4	-5.51E-003	5.51E-003	3.03E-005	-88.45	4.91	181.46	181.525037	181.525037	88.45		4.91	181.46	181.525037	3.30E+4	88.45	1.49E-4	-5.51E-3	5.51E-3	-88.45
						19810	124470		-444	197022	0.00E+000	2.25E-003	2.25E-003	2.25E-003		2182	-1986	197	1.97E+2	3.87E+4	1.19E-4	-5.08E-3	5.08E-3	-88.66		1.19E-4	-2.83E-003	2.83E-003	-87.59	353.51	87.59		4.88E+002	-2.05E-03		0	#DIV/0!		1.19E-4	-4.88E-003	4.88E-003	2.38E-005	-88.61	4.99	204.96	205.021130	205.021130	88.61		4.99	204.96	205.021130	4.20E+4	88.61	1.19E-4	-4.88E-3	4.88E-3	-88.61
						19910	125098		-442	195048	0.00E+000	2.26E-003	2.26E-003	2.26E-003		2193	-1976	218	2.18E+2	4.74E+4	9.70E-5	-4.59E-3	4.59E-3	-88.79		9.70E-5	-2.33E-003	2.33E-003	-87.61	429.58	87.61		4.90E+002	-2.04E-03		0	#DIV/0!		9.70E-5	-4.37E-003	4.37E-003	1.91E-005	-88.73	5.09	228.97	229.022566	229.022566	88.73		5.09	228.97	229.022566	5.25E+4	88.73	9.70E-5	-4.37E-3	4.37E-3	-88.73
						20010	125727		-439	193103	0.00E+000	2.28E-003	2.28E-003	2.28E-003		2204	-1966	239	2.39E+2	5.70E+4	8.07E-5	-4.19E-3	4.19E-3	-88.90		8.07E-5	-1.91E-003	1.91E-003	-87.58	522.28	87.58		4.93E+002	-2.03E-03		0	#DIV/0!		8.07E-5	-3.94E-003	3.94E-003	1.55E-005	-88.83	5.19	253.56	253.608496	253.608496	88.83		5.19	253.56	253.608496	6.43E+4	88.83	8.07E-5	-3.94E-3	3.94E-3	-88.83
						20110	126355		-437	191187	0.00E+000	2.29E-003	2.29E-003	2.29E-003		2216	-1956	259	2.59E+2	6.73E+4	6.83E-5	-3.85E-3	3.85E-3	-88.98		6.83E-5	-1.57E-003	1.57E-003	-87.50	637.91	87.50		4.95E+002	-2.02E-03		0	#DIV/0!		6.83E-5	-3.59E-003	3.59E-003	1.29E-005	-88.91	5.31	278.81	278.863401	278.863401	88.91		5.31	278.81	278.863401	7.78E+4	88.91	6.83E-5	-3.59E-3	3.59E-3	-88.91
						20210	126983		-435	189300	0.00E+000	2.30E-003	2.30E-003	2.30E-003		2227	-1946	280	2.80E+2	7.85E+4	5.86E-5	-3.57E-3	3.57E-3	-89.06		5.86E-5	-1.27E-003	1.27E-003	-87.36	786.40	87.36		4.98E+002	-2.01E-03		0	#DIV/0!		5.86E-5	-3.28E-003	3.28E-003	1.08E-005	-88.98	5.45	304.83	304.878070	304.878070	88.98		5.45	304.83	304.878070	9.30E+4	88.98	5.86E-5	-3.28E-3	3.28E-3	-88.98
						20310	127611		-433	187440	0.00E+000	2.31E-003	2.31E-003	2.31E-003		2238	-1937	301	3.01E+2	9.05E+4	5.08E-5	-3.32E-3	3.32E-3	-89.12		5.08E-5	-1.01E-003	1.02E-003	-87.13	984.41	87.13		5.00E+002	-2.00E-03		0	#DIV/0!		5.08E-5	-3.01E-003	3.01E-003	9.09E-006	-89.03	5.60	331.70	331.750732	331.750732	89.03		5.60	331.70	331.750732	1.10E+5	89.03	5.08E-5	-3.01E-3	3.01E-3	-89.03
						20410	128240		-431	185608	0.00E+000	2.32E-003	2.32E-003	2.32E-003		2249	-1927	321	3.21E+2	1.03E+5	4.46E-5	-3.11E-3	3.11E-3	-89.18		4.46E-5	-7.91E-004	7.92E-004	-86.78	1262.10	86.78		5.03E+002	-1.99E-03		0	#DIV/0!		4.46E-5	-2.78E-003	2.78E-003	7.73E-006	-89.08	5.76	359.54	359.588377	359.588377	89.08		5.76	359.54	359.588377	1.29E+5	89.08	4.46E-5	-2.78E-3	2.78E-3	-89.08
						20510	128868		-429	183803	0.00E+000	2.33E-003	2.33E-003	2.33E-003		2260	-1918	342	3.42E+2	1.17E+5	3.94E-5	-2.93E-3	2.93E-3	-89.23		3.94E-5	-5.94E-004	5.95E-004	-86.20	1680.31	86.20		5.05E+002	-1.98E-03		0	#DIV/0!		3.94E-5	-2.57E-003	2.57E-003	6.63E-006	-89.12	5.95	388.46	388.508268	388.508268	89.12		5.95	388.46	388.508268	1.51E+5	89.12	3.94E-5	-2.57E-3	2.57E-3	-89.12
						20610	129496		-427	182023	0.00E+000	2.34E-003	2.34E-003	2.34E-003		2271	-1909	362	3.62E+2	1.31E+5	3.51E-5	-2.76E-3	2.76E-3	-89.27		3.51E-5	-4.18E-004	4.20E-004	-85.20	2382.74	85.20		5.08E+002	-1.97E-03		0	#DIV/0!		3.51E-5	-2.39E-003	2.39E-003	5.71E-006	-89.16	6.15	418.59	418.639732	418.639732	89.16		6.15	418.59	418.639732	1.75E+5	89.16	3.51E-5	-2.39E-3	2.39E-3	-89.16
						20710	130125		-425	180270	0.00E+000	2.36E-003	2.36E-003	2.36E-003		2282	-1899	382	3.82E+2	1.46E+5	3.15E-5	-2.62E-3	2.62E-3	-89.31		3.15E-5	-2.61E-004	2.63E-004	-83.11	3808.54	83.11		5.10E+002	-1.96E-03		0	#DIV/0!		3.15E-5	-2.22E-003	2.22E-003	4.94E-006	-89.19	6.38	450.08	450.126258	450.126258	89.19		6.38	450.08	450.126258	2.03E+5	89.19	3.15E-5	-2.22E-3	2.22E-3	-89.19
						20810	130753		-423	178541	0.00E+000	2.37E-003	2.37E-003	2.37E-003		2293	-1890	402	4.02E+2	1.62E+5	2.84E-5	-2.49E-3	2.49E-3	-89.34		2.84E-5	-1.18E-004	1.22E-004	-76.50	8214.85	76.50		5.12E+002	-1.95E-03		0	#DIV/0!		2.84E-5	-2.07E-003	2.07E-003	4.28E-006	-89.21	6.63	483.08	483.127981	483.127981	89.21		6.63	483.08	483.127981	2.33E+5	89.21	2.84E-5	-2.07E-3	2.07E-3	-89.21
						20820	130816		-422	178370	0.00E+000	2.37E-003	2.37E-003	2.37E-003		2294	-1889	404	4.04E+2	1.64E+5	2.81E-5	-2.47E-3	2.47E-3	-89.35		2.81E-5	-1.05E-004	1.09E-004	-74.99	9208.80	74.99		5.13E+002	-1.95E-03		0	#DIV/0!		2.81E-5	-2.06E-003	2.06E-003	4.22E-006	-89.22	6.66	486.47	486.518222	486.518222	89.22		6.66	486.47	486.518222	2.37E+5	89.22	2.81E-5	-2.06E-3	2.06E-3	-89.22
						20830	130879		-422	178199	0.00E+000	2.37E-003	2.37E-003	2.37E-003		2295	-1888	406	4.06E+2	1.65E+5	2.79E-5	-2.46E-3	2.46E-3	-89.35		2.79E-5	-9.15E-005	9.57E-005	-73.08	10452.31	73.08		5.13E+002	-1.95E-03		0	#DIV/0!		2.79E-5	-2.04E-003	2.04E-003	4.17E-006	-89.22	6.68	489.88	489.925585	489.925585	89.22		6.68	489.88	489.925585	2.40E+5	89.22	2.79E-5	-2.04E-3	2.04E-3	-89.22
						20840	130942		-422	178028	0.00E+000	2.37E-003	2.37E-003	2.37E-003		2296	-1888	408	4.08E+2	1.67E+5	2.76E-5	-2.45E-3	2.45E-3	-89.35		2.76E-5	-7.83E-005	8.30E-005	-70.60	12046.34	70.60		5.13E+002	-1.95E-03		0	#DIV/0!		2.76E-5	-2.03E-003	2.03E-003	4.11E-006	-89.22	6.71	493.30	493.350264	493.350264	89.22		6.71	493.30	493.350264	2.43E+5	89.22	2.76E-5	-2.03E-3	2.03E-3	-89.22
						20850	131004		-422	177857	0.00E+000	2.37E-003	2.37E-003	2.37E-003		2297	-1887	410	4.10E+2	1.68E+5	2.73E-5	-2.44E-3	2.44E-3	-89.36		2.73E-5	-6.52E-005	7.07E-005	-67.27	14148.41	67.27		5.13E+002	-1.95E-03		0	#DIV/0!		2.73E-5	-2.01E-003	2.01E-003	4.05E-006	-89.22	6.74	496.75	496.792455	496.792455	89.22		6.74	496.75	496.792455	2.47E+5	89.22	2.73E-5	-2.01E-3	2.01E-3	-89.22
						20860	131067		-422	177687	0.00E+000	2.37E-003	2.37E-003	2.37E-003		2298	-1886	412	4.12E+2	1.70E+5	2.70E-5	-2.42E-3	2.42E-3	-89.36		2.70E-5	-5.22E-005	5.88E-005	-62.61	17008.70	62.61		5.14E+002	-1.95E-03		0	#DIV/0!		2.70E-5	-2.00E-003	2.00E-003	4.00E-006	-89.22	6.77	500.21	500.252356	500.252356	89.22		6.77	500.21	500.252356	2.50E+5	89.22	2.70E-5	-2.00E-3	2.00E-3	-89.22
						20870	131130		-421	177516	0.00E+000	2.37E-003	2.37E-003	2.37E-003		2299	-1885	414	4.14E+2	1.72E+5	2.68E-5	-2.41E-3	2.41E-3	-89.36		2.68E-5	-3.93E-005	4.76E-005	-55.75	21012.84	55.75		5.14E+002	-1.95E-03		0	#DIV/0!		2.68E-5	-1.99E-003	1.99E-003	3.94E-006	-89.23	6.80	503.68	503.730170	503.730170	89.23		6.80	503.68	503.730170	2.54E+5	89.23	2.68E-5	-1.99E-3	1.99E-3	-89.23
						20880	131193		-421	177346	0.00E+000	2.37E-003	2.37E-003	2.37E-003		2300	-1884	416	4.16E+2	1.73E+5	2.65E-5	-2.40E-3	2.40E-3	-89.37		2.65E-5	-2.66E-005	3.76E-005	-45.07	26625.37	45.07		5.14E+002	-1.94E-03		0	#DIV/0!		2.65E-5	-1.97E-003	1.97E-003	3.89E-006	-89.23	6.82	507.18	507.226100	507.226100	89.23		6.82	507.18	507.226100	2.57E+5	89.23	2.65E-5	-1.97E-3	1.97E-3	-89.23
						20890	131256		-421	177177	0.00E+000	2.38E-003	2.38E-003	2.38E-003		2301	-1883	418	4.18E+2	1.75E+5	2.63E-5	-2.39E-3	2.39E-3	-89.37		2.63E-5	-1.40E-005	2.97E-005	-27.98	33614.03	27.98		5.14E+002	-1.94E-03		0	#DIV/0!		2.63E-5	-1.96E-003	1.96E-003	3.83E-006	-89.23	6.85	510.69	510.740352	510.740352	89.23		6.85	510.69	510.740352	2.61E+5	89.23	2.63E-5	-1.96E-3	1.96E-3	-89.23
						20900	131319		-421	177007	0.00E+000	2.38E-003	2.38E-003	2.38E-003		2303	-1882	420	4.20E+2	1.77E+5	2.60E-5	-2.38E-3	2.38E-3	-89.37		2.60E-5	-1.44E-006	2.61E-005	-3.17	38369.92	3.17		5.15E+002	-1.94E-03		0	#DIV/0!		2.60E-5	-1.94E-003	1.94E-003	3.78E-006	-89.23	6.88	514.23	514.273134	514.273134	89.23		6.88	514.23	514.273134	2.64E+5	89.23	2.60E-5	-1.94E-3	1.94E-3	-89.23
						20901.384360	131327		-421	176984	0.00E+000	2.38E-003	2.38E-003	2.38E-003		2303	-1882	421	4.21E+2	1.77E+5	2.60E-5	-2.38E-3	2.38E-3	-89.37		2.60E-5	2.84E-007	2.60E-005	0.63	38476.99	-0.63		5.15E+002	-1.94E-03		0	#DIV/0!		2.60E-5	-1.94E-003	1.94E-003	3.77E-006	-89.23	6.89	514.72	514.763670	514.763670	89.23		6.89	514.72	514.763670	2.65E+5	89.23	2.60E-5	-1.94E-3	1.94E-3	-89.23
						20910	131381		-421	176838	0.00E+000	2.38E-003	2.38E-003	2.38E-003		2304	-1881	422	4.22E+2	1.78E+5	2.58E-5	-2.37E-3	2.37E-3	-89.38		2.58E-5	1.10E-005	2.80E-005	23.05	35699.42	-23.05		5.15E+002	-1.94E-03		0	#DIV/0!		2.58E-5	-1.93E-003	1.93E-003	3.73E-006	-89.24	6.91	517.78	517.824659	517.824659	89.24		6.91	517.78	517.824659	2.68E+5	89.24	2.58E-5	-1.93E-3	1.93E-3	-89.24
						20920	131444		-420	176669	0.00E+000	2.38E-003	2.38E-003	2.38E-003		2305	-1880	424	4.24E+2	1.80E+5	2.55E-5	-2.36E-3	2.36E-3	-89.38		2.55E-5	2.33E-005	3.45E-005	42.33	28952.38	-42.33		5.15E+002	-1.94E-03		0	#DIV/0!		2.55E-5	-1.92E-003	1.92E-003	3.68E-006	-89.24	6.94	521.35	521.395140	521.395140	89.24		6.94	521.35	521.395140	2.72E+5	89.24	2.55E-5	-1.92E-3	1.92E-3	-89.24
						20930	131507		-420	176500	0.00E+000	2.38E-003	2.38E-003	2.38E-003		2306	-1879	426	4.26E+2	1.82E+5	2.53E-5	-2.34E-3	2.34E-3	-89.38		2.53E-5	3.54E-005	4.35E-005	54.49	22965.06	-54.49		5.15E+002	-1.94E-03		0	#DIV/0!		2.53E-5	-1.90E-003	1.90E-003	3.63E-006	-89.24	6.97	524.94	524.984795	524.984795	89.24		6.97	524.94	524.984795	2.76E+5	89.24	2.53E-5	-1.90E-3	1.90E-3	-89.24
						20940	131570		-420	176331	0.00E+000	2.38E-003	2.38E-003	2.38E-003		2307	-1879	428	4.28E+2	1.84E+5	2.51E-5	-2.33E-3	2.33E-3	-89.38		2.51E-5	4.75E-005	5.37E-005	62.20	18613.81	-62.20		5.16E+002	-1.94E-03		0	#DIV/0!		2.51E-5	-1.89E-003	1.89E-003	3.58E-006	-89.24	7.00	528.55	528.593842	528.593842	89.24		7.00	528.55	528.593842	2.79E+5	89.24	2.51E-5	-1.89E-3	1.89E-3	-89.24
						20950	131633		-420	176163	0.00E+000	2.38E-003	2.38E-003	2.38E-003		2308	-1878	430	4.30E+2	1.85E+5	2.48E-5	-2.32E-3	2.32E-3	-89.39		2.48E-5	5.95E-005	6.45E-005	67.35	15512.44	-67.35		5.16E+002	-1.94E-03		0	#DIV/0!		2.48E-5	-1.88E-003	1.88E-003	3.53E-006	-89.24	7.03	532.18	532.222506	532.222506	89.24		7.03	532.18	532.222506	2.83E+5	89.24	2.48E-5	-1.88E-3	1.88E-3	-89.24
						20960	131696		-420	175995	0.00E+000	2.38E-003	2.38E-003	2.38E-003		2309	-1877	432	4.32E+2	1.87E+5	2.46E-5	-2.31E-3	2.31E-3	-89.39		2.46E-5	7.14E-005	7.55E-005	70.98	13248.79	-70.98		5.16E+002	-1.94E-03		0	#DIV/0!		2.46E-5	-1.87E-003	1.87E-003	3.48E-006	-89.24	7.06	535.82	535.871010	535.871010	89.24		7.06	535.82	535.871010	2.87E+5	89.24	2.46E-5	-1.87E-3	1.87E-3	-89.24
						20970	131758		-419	175827	0.00E+000	2.38E-003	2.38E-003	2.38E-003		2310	-1876	434	4.34E+2	1.89E+5	2.44E-5	-2.30E-3	2.30E-3	-89.39		2.44E-5	8.31E-005	8.66E-005	73.66	11544.64	-73.66		5.16E+002	-1.94E-03		0	#DIV/0!		2.44E-5	-1.85E-003	1.85E-003	3.44E-006	-89.25	7.10	539.49	539.539584	539.539584	89.25		7.10	539.49	539.539584	2.91E+5	89.25	2.44E-5	-1.85E-3	1.85E-3	-89.25
						20980	131821		-419	175660	0.00E+000	2.39E-003	2.39E-003	2.39E-003		2311	-1875	436	4.36E+2	1.90E+5	2.42E-5	-2.29E-3	2.29E-3	-89.40		2.42E-5	9.48E-005	9.78E-005	75.71	10223.88	-75.71		5.17E+002	-1.94E-03		0	#DIV/0!		2.42E-5	-1.84E-003	1.84E-003	3.39E-006	-89.25	7.13	543.18	543.228459	543.228459	89.25		7.13	543.18	543.228459	2.95E+5	89.25	2.42E-5	-1.84E-3	1.84E-3	-89.25
						20990	131884		-419	175492	0.00E+000	2.39E-003	2.39E-003	2.39E-003		2312	-1874	438	4.38E+2	1.92E+5	2.39E-5	-2.28E-3	2.28E-3	-89.40		2.39E-5	1.06E-004	1.09E-004	77.32	9174.12	-77.32		5.17E+002	-1.93E-03		0	#DIV/0!		2.39E-5	-1.83E-003	1.83E-003	3.34E-006	-89.25	7.16	546.89	546.937868	546.937868	89.25		7.16	546.89	546.937868	2.99E+5	89.25	2.39E-5	-1.83E-3	1.83E-3	-89.25
						21000	131947		-419	175325	0.00E+000	2.39E-003	2.39E-003	2.39E-003		2314	-1873	440	4.40E+2	1.94E+5	2.37E-5	-2.27E-3	2.27E-3	-89.40		2.37E-5	1.18E-004	1.20E-004	78.62	8321.66	-78.62		5.17E+002	-1.93E-03		0	#DIV/0!		2.37E-5	-1.82E-003	1.82E-003	3.30E-006	-89.25	7.19	550.62	550.668050	550.668050	89.25		7.19	550.62	550.668050	3.03E+5	89.25	2.37E-5	-1.82E-3	1.82E-3	-89.25
						21100	132575		-417	173667	0.00E+000	2.40E-003	2.40E-003	2.40E-003		2325	-1864	460	4.60E+2	2.12E+5	2.17E-5	-2.17E-3	2.17E-3	-89.43		2.17E-5	2.27E-004	2.28E-004	84.54	4379.75	-84.54		5.20E+002	-1.92E-03		0	#DIV/0!		2.17E-5	-1.70E-003	1.70E-003	2.88E-006	-89.27	7.54	589.12	589.166932	589.166932	89.27		7.54	589.12	589.166932	3.47E+5	89.27	2.17E-5	-1.70E-3	1.70E-3	-89.27
						21200	133204		-415	172033	0.00E+000	2.41E-003	2.41E-003	2.41E-003		2336	-1855	480	4.80E+2	2.31E+5	2.00E-5	-2.08E-3	2.08E-3	-89.45		2.00E-5	3.28E-004	3.29E-004	86.52	3040.54	-86.52		5.22E+002	-1.92E-03		0	#DIV/0!		2.00E-5	-1.59E-003	1.59E-003	2.52E-006	-89.28	7.92	629.98	630.029536	630.029536	89.28		7.92	629.98	630.029536	3.97E+5	89.28	2.00E-5	-1.59E-3	1.59E-3	-89.28
						21300	133832		-413	170421	0.00E+000	2.42E-003	2.42E-003	2.42E-003		2347	-1847	500	5.00E+2	2.50E+5	1.84E-5	-2.00E-3	2.00E-3	-89.47		1.84E-5	4.22E-004	4.22E-004	87.50	2368.29	-87.50		5.25E+002	-1.91E-03		0	#DIV/0!		1.84E-5	-1.48E-003	1.48E-003	2.20E-006	-89.29	8.35	673.50	673.554234	673.554234	89.29		8.35	673.50	673.554234	4.54E+5	89.29	1.84E-5	-1.48E-3	1.48E-3	-89.29
						21400	134460		-411	168832	0.00E+000	2.43E-003	2.43E-003	2.43E-003		2358	-1838	519	5.19E+2	2.70E+5	1.70E-5	-1.92E-3	1.92E-3	-89.49		1.70E-5	5.09E-004	5.09E-004	88.08	1964.06	-88.08		5.27E+002	-1.90E-03		0	#DIV/0!		1.70E-5	-1.39E-003	1.39E-003	1.93E-006	-89.30	8.84	720.03	720.085922	720.085922	89.30		8.84	720.03	720.085922	5.19E+5	89.30	1.70E-5	-1.39E-3	1.39E-3	-89.30
						21500	135088		-409	167265	0.00E+000	2.45E-003	2.45E-003	2.45E-003		2369	-1830	539	5.39E+2	2.91E+5	1.58E-5	-1.86E-3	1.86E-3	-89.51		1.58E-5	5.90E-004	5.90E-004	88.46	1694.03	-88.46		5.29E+002	-1.89E-03		0	#DIV/0!		1.58E-5	-1.30E-003	1.30E-003	1.69E-006	-89.30	9.39	769.97	770.025893	770.025893	89.30		9.39	769.97	770.025893	5.93E+5	89.30	1.58E-5	-1.30E-3	1.30E-3	-89.30
						21600	135717		-407	165720	0.00E+000	2.46E-003	2.46E-003	2.46E-003		2380	-1821	559	5.59E+2	3.12E+5	1.47E-5	-1.79E-3	1.79E-3	-89.53		1.47E-5	6.66E-004	6.66E-004	88.73	1500.72	-88.73		5.32E+002	-1.88E-03		0	#DIV/0!		1.47E-5	-1.21E-003	1.21E-003	1.47E-006	-89.30	10.01	823.78	823.844304	823.844304	89.30		10.01	823.78	823.844304	6.79E+5	89.30	1.47E-5	-1.21E-3	1.21E-3	-89.30
						21700	136345		-405	164196	0.00E+000	2.47E-003	2.47E-003	2.47E-003		2391	-1813	578	5.78E+2	3.34E+5	1.38E-5	-1.73E-3	1.73E-3	-89.54		1.38E-5	7.38E-004	7.38E-004	88.93	1355.38	-88.93		5.34E+002	-1.87E-03		0	#DIV/0!		1.38E-5	-1.13E-003	1.13E-003	1.29E-006	-89.30	10.72	882.03	882.096050	882.096050	89.30		10.72	882.03	882.096050	7.78E+5	89.30	1.38E-5	-1.13E-3	1.13E-3	-89.30
						21800	136973		-403	162693	0.00E+000	2.48E-003	2.48E-003	2.48E-003		2402	-1804	597	5.97E+2	3.57E+5	1.29E-5	-1.67E-3	1.67E-3	-89.56		1.29E-5	8.05E-004	8.05E-004	89.08	1242.02	-89.08		5.37E+002	-1.86E-03		0	#DIV/0!		1.29E-5	-1.06E-003	1.06E-003	1.12E-006	-89.30	11.53	945.37	945.441204	945.441204	89.30		11.53	945.37	945.441204	8.94E+5	89.30	1.29E-5	-1.06E-3	1.06E-3	-89.30
						21900	137602		-402	161211	0.00E+000	2.49E-003	2.49E-003	2.49E-003		2413	-1796	617	6.17E+2	3.80E+5	1.21E-5	-1.62E-3	1.62E-3	-89.57		1.21E-5	8.69E-004	8.69E-004	89.20	1151.04	-89.20		5.39E+002	-1.85E-03		0	#DIV/0!		1.21E-5	-9.85E-004	9.86E-004	9.71E-007	-89.30	12.46	1014.60	1014.671626	1014.671626	89.30		12.46	1014.60	1014.671626	1.03E+6	89.30	1.21E-5	-9.85E-4	9.86E-4	-89.30
						22000	138230		-400	159749	0.00E+000	2.50E-003	2.50E-003	2.50E-003		2424	-1788	636	6.36E+2	4.04E+5	1.14E-5	-1.57E-3	1.57E-3	-89.59		1.14E-5	9.29E-004	9.29E-004	89.30	1076.34	-89.30		5.42E+002	-1.85E-03		0	#DIV/0!		1.14E-5	-9.17E-004	9.17E-004	8.41E-007	-89.29	13.54	1090.66	1090.746039	1090.746039	89.29		13.54	1090.66	1090.746039	1.19E+6	89.29	1.14E-5	-9.17E-4	9.17E-4	-89.29
						22100	138858		-398	158306	0.00E+000	2.51E-003	2.51E-003	2.51E-003		2435	-1780	655	6.55E+2	4.29E+5	1.07E-5	-1.53E-3	1.53E-3	-89.60		1.07E-5	9.86E-004	9.86E-004	89.38	1013.86	-89.38		5.44E+002	-1.84E-03		0	#DIV/0!		1.07E-5	-8.51E-004	8.51E-004	7.25E-007	-89.28	14.81	1174.74	1174.836895	1174.836895	89.28		14.81	1174.74	1174.836895	1.38E+6	89.28	1.07E-5	-8.51E-4	8.51E-4	-89.28
						22200	139487		-396	156883	0.00E+000	2.52E-003	2.52E-003	2.52E-003		2446	-1772	674	6.74E+2	4.54E+5	1.01E-5	-1.48E-3	1.48E-3	-89.61		1.01E-5	1.04E-003	1.04E-003	89.44	960.78	-89.44		5.47E+002	-1.83E-03		0	#DIV/0!		1.01E-5	-7.88E-004	7.88E-004	6.22E-007	-89.26	16.30	1268.29	1268.393929	1268.393929	89.26		16.30	1268.29	1268.393929	1.61E+6	89.26	1.01E-5	-7.88E-4	7.88E-4	-89.26
						22300	140115		-394	155480	0.00E+000	2.54E-003	2.54E-003	2.54E-003		2457	-1764	693	6.93E+2	4.80E+5	9.58E-6	-1.44E-3	1.44E-3	-89.62		9.58E-6	1.09E-003	1.09E-003	89.50	915.08	-89.50		5.49E+002	-1.82E-03		0	#DIV/0!		9.58E-6	-7.28E-004	7.28E-004	5.30E-007	-89.25	18.07	1373.11	1373.231784	1373.231784	89.25		18.07	1373.11	1373.231784	1.89E+6	89.25	9.58E-6	-7.28E-4	7.28E-4	-89.25
						22400	140743		-393	154094	0.00E+000	2.55E-003	2.55E-003	2.55E-003		2468	-1756	712	7.12E+2	5.07E+5	9.08E-6	-1.41E-3	1.41E-3	-89.63		9.08E-6	1.14E-003	1.14E-003	89.54	875.29	-89.54		5.52E+002	-1.81E-03		0	#DIV/0!		9.08E-6	-6.70E-004	6.70E-004	4.49E-007	-89.22	20.21	1491.52	1491.653057	1491.653057	89.22		20.21	1491.52	1491.653057	2.23E+6	89.22	9.08E-6	-6.70E-4	6.70E-4	-89.22
						22500	141372		-391	152728	0.00E+000	2.56E-003	2.56E-003	2.56E-003		2479	-1748	731	7.31E+2	5.34E+5	8.62E-6	-1.37E-3	1.37E-3	-89.64		8.62E-6	1.19E-003	1.19E-003	89.59	840.31	-89.59		5.54E+002	-1.80E-03		0	#DIV/0!		8.62E-6	-6.15E-004	6.15E-004	3.78E-007	-89.20	22.81	1626.46	1626.624681	1626.624681	89.20		22.81	1626.46	1626.624681	2.65E+6	89.20	8.62E-6	-6.15E-4	6.15E-4	-89.20
						22600	142000		-389	151379	0.00E+000	2.57E-003	2.57E-003	2.57E-003		2490	-1741	749	7.49E+2	5.61E+5	8.19E-6	-1.33E-3	1.33E-3	-89.65		8.19E-6	1.24E-003	1.24E-003	89.62	809.28	-89.62		5.57E+002	-1.80E-03		0	#DIV/0!		8.19E-6	-5.61E-004	5.61E-004	3.15E-007	-89.16	26.02	1781.85	1782.036729	1782.036729	89.16		26.02	1781.85	1782.036729	3.18E+6	89.16	8.19E-6	-5.61E-4	5.61E-4	-89.16
						22700	142628		-387	150048	0.00E+000	2.58E-003	2.58E-003	2.58E-003		2501	-1733	768	7.68E+2	5.90E+5	7.80E-6	-1.30E-3	1.30E-3	-89.66		7.80E-6	1.28E-003	1.28E-003	89.65	781.56	-89.65		5.59E+002	-1.79E-03		0	#DIV/0!		7.80E-6	-5.09E-004	5.09E-004	2.59E-007	-89.12	30.06	1962.86	1963.092359	1963.092359	89.12		30.06	1962.86	1963.092359	3.85E+6	89.12	7.80E-6	-5.09E-4	5.09E-4	-89.12
						22800	143257		-386	148735	0.00E+000	2.59E-003	2.59E-003	2.59E-003		2512	-1725	787	7.87E+2	6.19E+5	7.43E-6	-1.27E-3	1.27E-3	-89.66		7.43E-6	1.32E-003	1.32E-003	89.68	756.61	-89.68		5.61E+002	-1.78E-03		0	#DIV/0!		7.43E-6	-4.59E-004	4.59E-004	2.11E-007	-89.07	35.23	2176.63	2176.913584	2176.913584	89.07		35.23	2176.63	2176.913584	4.74E+6	89.07	7.43E-6	-4.59E-4	4.59E-4	-89.07
						22900	143885		-384	147439	0.00E+000	2.60E-003	2.60E-003	2.60E-003		2523	-1718	805	8.05E+2	6.48E+5	7.10E-6	-1.24E-3	1.24E-3	-89.67		7.10E-6	1.36E-003	1.36E-003	89.70	734.03	-89.70		5.64E+002	-1.77E-03		0	#DIV/0!		7.10E-6	-4.11E-004	4.11E-004	1.69E-007	-89.01	42.02	2433.15	2433.516396	2433.516396	89.01		42.02	2433.15	2433.516396	5.92E+6	89.01	7.10E-6	-4.11E-4	4.11E-4	-89.01
						23000	144513		-382	146160	0.00E+000	2.62E-003	2.62E-003	2.62E-003		2534	-1710	824	8.24E+2	6.78E+5	6.78E-6	-1.21E-3	1.21E-3	-89.68		6.78E-6	1.40E-003	1.40E-003	89.72	713.48	-89.72		5.66E+002	-1.77E-03		0	#DIV/0!		6.78E-6	-3.64E-004	3.64E-004	1.32E-007	-88.93	51.19	2746.97	2747.447658	2747.447658	88.93		51.19	2746.97	2747.447658	7.55E+6	88.93	6.78E-6	-3.64E-4	3.64E-4	-88.93
						23100	145142		-381	144897	0.00E+000	2.63E-003	2.63E-003	2.63E-003		2545	-1703	842	8.42E+2	7.09E+5	6.49E-6	-1.19E-3	1.19E-3	-89.69		6.49E-6	1.44E-003	1.44E-003	89.74	694.68	-89.74		5.69E+002	-1.76E-03		0	#DIV/0!		6.49E-6	-3.18E-004	3.18E-004	1.01E-007	-88.83	63.99	3140.02	3140.674490	3140.674490	88.83		63.99	3140.02	3140.674490	9.86E+6	88.83	6.49E-6	-3.18E-4	3.18E-4	-88.83
						23200	145770		-379	143651	0.00E+000	2.64E-003	2.64E-003	2.64E-003		2556	-1696	860	8.60E+2	7.40E+5	6.21E-6	-1.16E-3	1.16E-3	-89.69		6.21E-6	1.48E-003	1.48E-003	89.76	677.40	-89.76		5.71E+002	-1.75E-03		0	#DIV/0!		6.21E-6	-2.74E-004	2.74E-004	7.51E-008	-88.70	82.69	3647.07	3648.007447	3648.007447	88.70		82.69	3647.07	3648.007447	1.33E+7	88.70	6.21E-6	-2.74E-4	2.74E-4	-88.70
						23300	146398		-377	142420	0.00E+000	2.65E-003	2.65E-003	2.65E-003		2567	-1688	879	8.79E+2	7.72E+5	5.96E-6	-1.14E-3	1.14E-3	-89.70		5.96E-6	1.51E-003	1.51E-003	89.77	661.47	-89.77		5.74E+002	-1.74E-03		0	#DIV/0!		5.96E-6	-2.31E-004	2.31E-004	5.34E-008	-88.52	111.60	4326.65	4328.092802	4328.092802	88.52		111.60	4326.65	4328.092802	1.87E+7	88.52	5.96E-6	-2.31E-4	2.31E-4	-88.52
						23400	147027		-376	141205	0.00E+000	2.66E-003	2.66E-003	2.66E-003		2578	-1681	897	8.97E+2	8.04E+5	5.72E-6	-1.11E-3	1.11E-3	-89.71		5.72E-6	1.55E-003	1.55E-003	89.79	646.71	-89.79		5.76E+002	-1.74E-03		0	#DIV/0!		5.72E-6	-1.89E-004	1.89E-004	3.58E-008	-88.27	159.89	5285.60	5288.020937	5288.020937	88.27		159.89	5285.60	5288.020937	2.80E+7	88.27	5.72E-6	-1.89E-4	1.89E-4	-88.27
						23500	147655		-374	140006	0.00E+000	2.67E-003	2.67E-003	2.67E-003		2589	-1674	915	9.15E+2	8.37E+5	5.49E-6	-1.09E-3	1.09E-3	-89.71		5.49E-6	1.58E-003	1.58E-003	89.80	632.99	-89.80		5.79E+002	-1.73E-03		0	#DIV/0!		5.49E-6	-1.48E-004	1.48E-004	2.20E-008	-87.88	250.01	6741.70	6746.333415	6746.333415	87.88		250.01	6741.70	6746.333415	4.55E+7	87.88	5.49E-6	-1.48E-4	1.48E-4	-87.88
						23600	148283		-373	138822	0.00E+000	2.68E-003	2.68E-003	2.68E-003		2600	-1667	933	9.33E+2	8.71E+5	5.28E-6	-1.07E-3	1.07E-3	-89.72		5.28E-6	1.61E-003	1.61E-003	89.81	620.20	-89.81		5.81E+002	-1.72E-03		0	#DIV/0!		5.28E-6	-1.08E-004	1.08E-004	1.17E-008	-87.21	449.87	9217.83	9228.803521	9228.803521	87.21		449.87	9217.83	9228.803521	8.52E+7	87.21	5.28E-6	-1.08E-4	1.08E-4	-87.21
						23700	148911		-371	137653	0.00E+000	2.70E-003	2.70E-003	2.70E-003		2611	-1660	951	9.51E+2	9.05E+5	5.08E-6	-1.05E-3	1.05E-3	-89.72		5.08E-6	1.64E-003	1.64E-003	89.82	608.24	-89.82		5.84E+002	-1.71E-03		0	#DIV/0!		5.08E-6	-6.93E-005	6.94E-005	4.82E-009	-85.80	1053.94	14360.26	14398.882099	14398.882099	85.80		1053.94	14360.26	14398.882099	2.07E+8	85.80	5.08E-6	-6.93E-5	6.94E-5	-85.80
						23800	149540		-369	136499	0.00E+000	2.71E-003	2.71E-003	2.71E-003		2622	-1653	969	9.69E+2	9.39E+5	4.90E-6	-1.03E-3	1.03E-3	-89.73		4.90E-6	1.67E-003	1.67E-003	89.83	597.03	-89.83		5.86E+002	-1.71E-03		0	#DIV/0!		4.90E-6	-3.12E-005	3.16E-005	9.96E-010	-81.08	4915.13	31299.41	31682.988456	31682.988456	81.08		4915.13	31299.41	31682.988456	1.00E+9	81.08	4.90E-6	-3.12E-5	3.16E-5	-81.08
						23900	150168		-368	135359	0.00E+000	2.72E-003	2.72E-003	2.72E-003		2633	-1646	987	9.87E+2	9.75E+5	4.72E-6	-1.01E-3	1.01E-3	-89.73		4.72E-6	1.71E-003	1.71E-003	89.84	586.48	-89.84		5.89E+002	-1.70E-03		0	#DIV/0!		4.72E-6	6.07E-006	7.69E-006	5.91E-011	52.14	79813.97	-102658.46	130034.721817	130034.721817	-52.14		79813.97	-102658.46	130034.721817	1.69E+10	-52.14	4.72E-6	6.07E-6	7.69E-6	52.14
						24000	150796		-366	134233	0.00E+000	2.73E-003	2.73E-003	2.73E-003		2644	-1639	1005	1.01E+3	1.01E+6	4.55E-6	-9.95E-4	9.95E-4	-89.74		4.55E-6	1.73E-003	1.73E-003	89.85	576.55	-89.85		5.91E+002	-1.69E-03		0	#DIV/0!		4.55E-6	4.25E-005	4.28E-005	1.83E-009	83.89	2488.14	-23242.14	23374.940820	23374.940820	-83.89		2488.14	-23242.14	23374.940820	5.46E+8	-83.89	4.55E-6	4.25E-5	4.28E-5	83.89
						24100	151425		-365	133122	0.00E+000	2.74E-003	2.74E-003	2.74E-003		2655	-1632	1023	1.02E+3	1.05E+6	4.40E-6	-9.78E-4	9.78E-4	-89.74		4.40E-6	1.76E-003	1.76E-003	89.86	567.16	-89.86		5.94E+002	-1.68E-03		0	#DIV/0!		4.40E-6	7.83E-005	7.84E-005	6.14E-009	86.78	715.56	-12737.44	12757.527829	12757.527829	-86.78		715.56	-12737.44	12757.527829	1.63E+8	-86.78	4.40E-6	7.83E-5	7.84E-5	86.78
						24200	152053		-363	132024	0.00E+000	2.75E-003	2.75E-003	2.75E-003		2666	-1625	1041	1.04E+3	1.08E+6	4.25E-6	-9.61E-4	9.61E-4	-89.75		4.25E-6	1.79E-003	1.79E-003	89.86	558.28	-89.86		5.96E+002	-1.68E-03		0	#DIV/0!		4.25E-6	1.13E-004	1.13E-004	1.29E-008	87.85	330.54	-8815.11	8821.308456	8821.308456	-87.85		330.54	-8815.11	8821.308456	7.78E+7	-87.85	4.25E-6	1.13E-4	1.13E-4	87.85
						24300	152681		-362	130939	0.00E+000	2.76E-003	2.76E-003	2.76E-003		2677	-1619	1058	1.06E+3	1.12E+6	4.11E-6	-9.45E-4	9.45E-4	-89.75		4.11E-6	1.82E-003	1.82E-003	89.87	549.85	-89.87		5.98E+002	-1.67E-03		0	#DIV/0!		4.11E-6	1.48E-004	1.48E-004	2.18E-008	88.41	188.27	-6768.18	6770.798284	6770.798284	-88.41		188.27	-6768.18	6770.798284	4.58E+7	-88.41	4.11E-6	1.48E-4	1.48E-4	88.41
						24400	153310		-360	129868	0.00E+000	2.77E-003	2.77E-003	2.77E-003		2688	-1612	1076	1.08E+3	1.16E+6	3.97E-6	-9.29E-4	9.29E-4	-89.76		3.97E-6	1.85E-003	1.85E-003	89.88	541.84	-89.88		6.01E+002	-1.66E-03		0	#DIV/0!		3.97E-6	1.81E-004	1.81E-004	3.29E-008	88.74	120.74	-5511.35	5512.672899	5512.672899	-88.74		120.74	-5511.35	5512.672899	3.04E+7	-88.74	3.97E-6	1.81E-4	1.81E-4	88.74
						24500	153938		-359	128810	0.00E+000	2.79E-003	2.79E-003	2.79E-003		2699	-1606	1094	1.09E+3	1.20E+6	3.85E-6	-9.14E-4	9.14E-4	-89.76		3.85E-6	1.87E-003	1.87E-003	89.88	534.22	-89.88		6.03E+002	-1.66E-03		0	#DIV/0!		3.85E-6	2.14E-004	2.15E-004	4.60E-008	88.97	83.59	-4661.03	4661.778347	4661.778347	-88.97		83.59	-4661.03	4661.778347	2.17E+7	-88.97	3.85E-6	2.14E-4	2.15E-4	88.97
						24600	154566		-357	127765	0.00E+000	2.80E-003	2.80E-003	2.80E-003		2710	-1599	1111	1.11E+3	1.23E+6	3.73E-6	-9.00E-4	9.00E-4	-89.76		3.73E-6	1.90E-003	1.90E-003	89.89	526.96	-89.89		6.06E+002	-1.65E-03		0	#DIV/0!		3.73E-6	2.47E-004	2.47E-004	6.10E-008	89.14	61.04	-4047.29	4047.745655	4047.745655	-89.14		61.04	-4047.29	4047.745655	1.64E+7	-89.14	3.73E-6	2.47E-4	2.47E-4	89.14
						24700	155195		-356	126733	0.00E+000	2.81E-003	2.81E-003	2.81E-003		2721	-1593	1129	1.13E+3	1.27E+6	3.61E-6	-8.86E-4	8.86E-4	-89.77		3.61E-6	1.92E-003	1.92E-003	89.89	520.02	-89.89		6.08E+002	-1.64E-03		0	#DIV/0!		3.61E-6	2.79E-004	2.79E-004	7.79E-008	89.26	46.38	-3583.30	3583.604978	3583.604978	-89.26		46.38	-3583.30	3583.604978	1.28E+7	-89.26	3.61E-6	2.79E-4	2.79E-4	89.26
						24800	155823		-355	125713	0.00E+000	2.82E-003	2.82E-003	2.82E-003		2732	-1586	1146	1.15E+3	1.31E+6	3.50E-6	-8.73E-4	8.73E-4	-89.77		3.50E-6	1.95E-003	1.95E-003	89.90	513.38	-89.90		6.11E+002	-1.64E-03		0	#DIV/0!		3.50E-6	3.11E-004	3.11E-004	9.64E-008	89.35	36.32	-3220.12	3220.322176	3220.322176	-89.35		36.32	-3220.12	3220.322176	1.04E+7	-89.35	3.50E-6	3.11E-4	3.11E-4	89.35
						24900	156451		-353	124705	0.00E+000	2.83E-003	2.83E-003	2.83E-003		2743	-1580	1163	1.16E+3	1.35E+6	3.40E-6	-8.60E-4	8.60E-4	-89.77		3.40E-6	1.97E-003	1.97E-003	89.90	507.03	-89.90		6.13E+002	-1.63E-03		0	#DIV/0!		3.40E-6	3.41E-004	3.42E-004	1.17E-007	89.43	29.14	-2928.00	2928.149763	2928.149763	-89.43		29.14	-2928.00	2928.149763	8.57E+6	-89.43	3.40E-6	3.41E-4	3.42E-4	89.43
						25000	157080		-352	123710	0.00E+000	2.84E-003	2.84E-003	2.84E-003		2754	-1573	1181	1.18E+3	1.39E+6	3.30E-6	-8.47E-4	8.47E-4	-89.78		3.30E-6	2.00E-003	2.00E-003	89.91	500.94	-89.91		6.16E+002	-1.62E-03		0	#DIV/0!		3.30E-6	3.72E-004	3.72E-004	1.38E-007	89.49	23.84	-2687.89	2687.993742	2687.993742	-89.49		23.84	-2687.89	2687.993742	7.23E+6	-89.49	3.30E-6	3.72E-4	3.72E-4	89.49
						26000	163363		-338	114376	0.00E+000	2.96E-003	2.96E-003	2.96E-003		2864	-1513	1351	1.35E+3	1.83E+6	2.52E-6	-7.40E-4	7.40E-4	-89.80		2.52E-6	2.22E-003	2.22E-003	89.93	451.07	-89.93		6.40E+002	-1.56E-03		0	#DIV/0!		2.52E-6	6.55E-004	6.55E-004	4.29E-007	89.78	5.87	-1526.31	1526.325155	1526.325155	-89.78		5.87	-1526.31	1526.325155	2.33E+6	-89.78	2.52E-6	6.55E-4	6.55E-4	89.78
						27000	169646		-326	106061	0.00E+000	3.07E-003	3.07E-003	3.07E-003		2975	-1457	1518	1.52E+3	2.30E+6	2.00E-6	-6.59E-4	6.59E-4	-89.83		2.00E-6	2.41E-003	2.41E-003	89.95	414.65	-89.95		6.65E+002	-1.50E-03		0	#DIV/0!		2.00E-6	9.08E-004	9.08E-004	8.24E-007	89.87	2.42	-1101.60	1101.606880	1101.606880	-89.87		2.42	-1101.60	1101.606880	1.21E+6	-89.87	2.00E-6	9.08E-4	9.08E-4	89.87
						28000	175929		-314	98620	0.00E+000	3.18E-003	3.18E-003	3.18E-003		3085	-1405	1680	1.68E+3	2.82E+6	1.63E-6	-5.95E-4	5.95E-4	-89.84		1.63E-6	2.59E-003	2.59E-003	89.96	386.24	-89.96		6.90E+002	-1.45E-03		0	#DIV/0!		1.63E-6	1.14E-003	1.14E-003	1.30E-006	89.92	1.26	-878.10	878.101234	878.101234	-89.92		1.26	-878.10	878.101234	7.71E+5	-89.92	1.63E-6	1.14E-3	1.14E-3	89.92
						29000	182212		-303	91936	0.00E+000	3.30E-003	3.30E-003	3.30E-003		3195	-1356	1838	1.84E+3	3.38E+6	1.36E-6	-5.44E-4	5.44E-4	-89.86		1.36E-6	2.75E-003	2.75E-003	89.97	363.09	-89.97		7.14E+002	-1.40E-03		0	#DIV/0!		1.36E-6	1.35E-003	1.35E-003	1.83E-006	89.94	0.74	-738.60	738.601572	738.601572	-89.94		0.74	-738.60	738.601572	5.46E+5	-89.94	1.36E-6	1.35E-3	1.35E-3	89.94
						30000	188496		-293	85909	0.00E+000	3.41E-003	3.41E-003	3.41E-003		3305	-1311	1994	1.99E+3	3.98E+6	1.16E-6	-5.02E-4	5.02E-4	-89.87		1.16E-6	2.91E-003	2.91E-003	89.98	343.61	-89.98		7.39E+002	-1.35E-03		0	#DIV/0!		1.16E-6	1.56E-003	1.56E-003	2.42E-006	89.96	0.48	-642.39	642.385827	642.385827	-89.96		0.48	-642.39	642.385827	4.13E+5	-89.96	1.16E-6	1.56E-3	1.56E-3	89.96
						31000	194779		-284	80456	0.00E+000	3.53E-003	3.53E-003	3.53E-003		3415	-1269	2146	2.15E+3	4.61E+6	9.99E-7	-4.66E-4	4.66E-4	-89.88		9.99E-7	3.06E-003	3.06E-003	89.98	326.84	-89.98		7.63E+002	-1.31E-03		0	#DIV/0!		9.99E-7	1.75E-003	1.75E-003	3.06E-006	89.97	0.33	-571.52	571.522805	571.522805	-89.97		0.33	-571.52	571.522805	3.27E+5	-89.97	9.99E-7	1.75E-3	1.75E-3	89.97
						32000	201062		-275	75506	0.00E+000	3.64E-003	3.64E-003	3.64E-003		3525	-1229	2296	2.30E+3	5.27E+6	8.72E-7	-4.36E-4	4.36E-4	-89.89		8.72E-7	3.20E-003	3.20E-003	89.98	312.14	-89.98		7.88E+002	-1.27E-03		0	#DIV/0!		8.72E-7	1.93E-003	1.93E-003	3.74E-006	89.97	0.23	-516.86	516.857133	516.857133	-89.97		0.23	-516.86	516.857133	2.67E+5	-89.97	8.72E-7	1.93E-3	1.93E-3	89.97
						33000	207345		-266	70999	0.00E+000	3.75E-003	3.75E-003	3.75E-003		3636	-1192	2444	2.44E+3	5.97E+6	7.70E-7	-4.09E-4	4.09E-4	-89.89		7.70E-7	3.34E-003	3.34E-003	89.99	299.07	-89.99		8.13E+002	-1.23E-03		0	#DIV/0!		7.70E-7	2.11E-003	2.11E-003	4.47E-006	89.98	0.17	-473.21	473.210870	473.210870	-89.98		0.17	-473.21	473.210870	2.24E+5	-89.98	7.70E-7	2.11E-3	2.11E-3	89.98
						34000	213628		-259	66884	0.00E+000	3.87E-003	3.87E-003	3.87E-003		3746	-1157	2589	2.59E+3	6.70E+6	6.86E-7	-3.86E-4	3.86E-4	-89.90		6.86E-7	3.48E-003	3.48E-003	89.99	287.32	-89.99		8.37E+002	-1.19E-03		0	#DIV/0!		6.86E-7	2.29E-003	2.29E-003	5.23E-006	89.98	0.13	-437.43	437.426829	437.426829	-89.98		0.13	-437.43	437.426829	1.91E+5	-89.98	6.86E-7	2.29E-3	2.29E-3	89.98
						35000	219911		-251	63117	0.00E+000	3.98E-003	3.98E-003	3.98E-003		3856	-1124	2732	2.73E+3	7.46E+6	6.16E-7	-3.66E-4	3.66E-4	-89.90		6.16E-7	3.61E-003	3.61E-003	89.99	276.67	-89.99		8.62E+002	-1.16E-03		0	#DIV/0!		6.16E-7	2.45E-003	2.45E-003	6.02E-006	89.99	0.10	-407.47	407.465533	407.465533	-89.99		0.10	-407.47	407.465533	1.66E+5	-89.99	6.16E-7	2.45E-3	2.45E-3	89.99
						36000	226195		-244	59659	0.00E+000	4.09E-003	4.09E-003	4.09E-003		3966	-1093	2873	2.87E+3	8.26E+6	5.57E-7	-3.48E-4	3.48E-4	-89.91		5.57E-7	3.75E-003	3.75E-003	89.99	266.94	-89.99		8.87E+002	-1.13E-03		0	#DIV/0!		5.57E-7	2.62E-003	2.62E-003	6.85E-006	89.99	0.08	-381.95	381.947836	381.947836	-89.99		0.08	-381.95	381.947836	1.46E+5	-89.99	5.57E-7	2.62E-3	2.62E-3	89.99
						37000	232478		-238	56478	0.00E+000	4.21E-003	4.21E-003	4.21E-003		4076	-1063	3013	3.01E+3	9.08E+6	5.07E-7	-3.32E-4	3.32E-4	-89.91		5.07E-7	3.88E-003	3.88E-003	89.99	258.00	-89.99		9.11E+002	-1.10E-03		0	#DIV/0!		5.07E-7	2.78E-003	2.78E-003	7.72E-006	89.99	0.07	-359.91	359.905808	359.905808	-89.99		0.07	-359.91	359.905808	1.30E+5	-89.99	5.07E-7	2.78E-3	2.78E-3	89.99
						38000	238761		-231	53545	0.00E+000	4.32E-003	4.32E-003	4.32E-003		4186	-1035	3151	3.15E+3	9.93E+6	4.63E-7	-3.17E-4	3.17E-4	-89.92		4.63E-7	4.00E-003	4.00E-003	89.99	249.74	-89.99		9.36E+002	-1.07E-03		0	#DIV/0!		4.63E-7	2.94E-003	2.94E-003	8.62E-006	89.99	0.05	-340.64	340.638888	340.638888	-89.99		0.05	-340.64	340.638888	1.16E+5	-89.99	4.63E-7	2.94E-3	2.94E-3	89.99
						39000	245044		-225	50834	0.00E+000	4.44E-003	4.44E-003	4.44E-003		4297	-1009	3288	3.29E+3	1.08E+7	4.25E-7	-3.04E-4	3.04E-4	-89.92		4.25E-7	4.13E-003	4.13E-003	89.99	242.06	-89.99		9.60E+002	-1.04E-03		0	#DIV/0!		4.25E-7	3.09E-003	3.09E-003	9.55E-006	89.99	0.04	-323.63	323.626718	323.626718	-89.99		0.04	-323.63	323.626718	1.05E+5	-89.99	4.25E-7	3.09E-3	3.09E-3	89.99
						40000	251327		-220	48324	0.00E+000	4.55E-003	4.55E-003	4.55E-003		4407	-983	3423	3.42E+3	1.17E+7	3.93E-7	-2.92E-4	2.92E-4	-89.92		3.93E-7	4.26E-003	4.26E-003	89.99	234.91	-89.99		9.85E+002	-1.02E-03		0	#DIV/0!		3.93E-7	3.24E-003	3.24E-003	1.05E-005	89.99	0.04	-308.47	308.474148	308.474148	-89.99		0.04	-308.47	308.474148	9.52E+4	-89.99	3.93E-7	3.24E-3	3.24E-3	89.99
245 .. 300 reserved for future data

## Chart 0 - Conductance
Frequency (Hz) / Conductance (mohs)					Frequency (Hz) / Conductance (mohs)

## Chart 1 - Susceptance (mechanical branch)
Frequency (Hz) / Susceptance (mohs)

Frequency (Hz) / Susceptance (mohs)

Frequency (Hz) / Susceptance (mohs)

## Chart 2 - Susceptances (both branches)
Frequency (Hz) / Susceptance (mohs)					Frequency (Hz) / Admittance (mohs)					Frequency (Hz) / Admittance (mohs)

Frequency (Hz) / Susceptance (mohs)					Frequency (Hz) / Susceptance (mohs)

Frequency (Hz) / Susceptance (mohs)					Frequency (Hz) / Susceptance (mohs)					Frequency (Hz) / Susceptance (mohs)

## Chart 2a - Admittance circle
Frequency (Hz) / Conductance (mohs)					Frequency (Hz) / Susceptance (mohs)					Conductance (mohs) / Susceptance (mohs)					Conductance (mohs) / Susceptance (mohs)

				Frequency range: 0 – 40 kHz					Frequency range: 15 – 25 kHz

Frequency (Hz) / Susceptance (mohs)

Frequency (Hz) / Susceptance (mohs)

## Chart 3 - Total admittance (no tuning inductors)
Frequency (Hz) / Admittance (mohs)					Frequency (Hz) / Admittance (mohs)					Frequency (Hz) / Admittance (mohs)

				Frequency (Hz) / Admittance phase angle (degrees)
				Frequency (Hz) / Admittance phase angle (degrees)

Above: no tuning inductors

## Chart 3a - Total admittance (with parallel tuning inductor)
Frequency (Hz) / Admittance (mohs)					Frequency (Hz) / Admittance (mohs)					Frequency (Hz) / Admittance (mohs)

				Frequency (Hz) / Admittance phase angle (degrees)
				Frequency (Hz) / Admittance phase angle (degrees)

## Chart 4 - Total impedance (no tuning inductors)
Frequency (Hz) / Impedance (ohms)					Frequency (Hz) / Impedance (ohms)					Frequency (Hz) / Impedance (ohms)					Frequency (Hz) / Impedance (ohms)

				Frequency (Hz) / Impedance phase angle (degrees)					Frequency (Hz) / Impedance phase angle (degrees)

Above: no tuning inductors