## Data
			Original no-load data (Prokic)	Loaded / (for calcs)
Ceramic branch -	Resistance (ohms)	R0	0	0
	Capacitance (farads)	C0	1.81E-008	1.81E-008		4.65E+002

Mechanical branch -	Resistance (ohms)	RM	4.6	4.6
	Resistance (ohms) – load	RL	0	220		220
	Total resistance (ohms)		4.6	224.6
	Inductance (henries)	LM	0.01753	0.01753
	Capacitance (farads)	CM	4.05E-009	4.05E-009
	Resonance (mechanical)	fM	18895.86	18895.86

Total	Resonance (parallel) (all R = 0)	f	20901.38	20901.38

	Parallel inductor / (for series resonance)		0.00392	0.00392		0.00392	Set to large value to disable
	Series inductor / (for parallel resonance)		0.00320	0.00000		0.00320	Set to 0 to disable

Notes:
1. Data source – Prokic, Table T 1.1, p. 2-2
2. Using original data, all resonances disappear when RL ~220 ohms
3. Cyan cells (above) are calculated.
4. Imaginary values are in italics.
5. Charts -
Mechanical branch – dashed
Piezo branch – ultrafine dashed
Susceptances/Reactances = red4
Conductances/Resistances = green3
Admittances = magenta4
Impedances = blue4

									Piezo branch					Mechanical branch					Piezo branch + Mechanical branch					Parallel tuning inductor / (for series resonance)			Series tuning inductor / (for parallel resonance)			(Piezo branch + Mechanical branch) + Parallel tuning inductor					(Piezo branch + Mechanical branch) + Series tuning inductor					(Piezo branch + Mechanical branch) + Series tuning resistor
						f [Hz]	Omega		C0 reactance XC0	Impedance^2	Conductance	Susceptance S0	Susceptance (magnitude)	Admittance Y0		Inductor reactance XML	Capacitor reactance XMC	Total reactance XM	Impedance	Impedance^2	Conductance	Susceptance SM	Admittance YM	Admittance phase angle		Conductance / (in parallel with Susceptance)	Susceptance / (in parallel with Conductance)	Admittance	Admittance phase angle	Impedance	Impedance phase angle		Inductor reactance Xparallel	Inductor susceptance Xparallel		Inductor reactance Xseries	Inductor susceptance Xseries		Conductance / (in parallel with Susceptance)	Susceptance / (in parallel with Conductance)	Admittance	Admittance^2	Admittance phase angle	Resistance / (in series with Reactance)	Reactance / (in series with Resistance)	Impedance / (=sqrt(Resistance^2 / + Reactance^2)	Impedance check / (=1/Admittance)	Impedance phase angle		Conductance / (in parallel with Susceptance)	Susceptance / (in parallel with Conductance)	Admittance	Admittance^2	Admittance phase angle	Resistance / (in series with Reactance)	Reactance / (in series with Resistance)	Impedance / (=sqrt(Resistance^2 / + Reactance^2)	Impedance check / (=1/Admittance)	Impedance phase angle	Reactance – total / (including series inductor )	Impedance – total / (=sqrt(Resistance^2 / + Reactance^2)	Impedance^2	Impedance phase angle					Resistance	Reactance	Impedance / (=sqrt(Resistance^2 / + Reactance^2)	Impedance^2	Impedance phase angle	Conductance	Susceptance	Admittance	Admittance phase angle
Legends									Piezo branch	Piezo branch	Piezo branch	Piezo branch	Piezo branch	Piezo branch		Mechanical branch	Mechanical branch	Mechanical branch	Mechanical branch	Mechanical branch	Mechanical branch	Mechanical branch	Mechanical branch		Piezo branch / + Mechanical branch	Piezo branch + Mechanical branch	Piezo branch + Mechanical branch	Piezo branch + Mechanical branch	Piezo branch + Mechanical branch	Piezo branch + Mechanical branch					Piezo branch / + Mechanical branch	Piezo branch / + Mechanical branch / + Parallel tuning inductor	Piezo branch / + Mechanical branch / + Parallel tuning inductor	Piezo branch / + Mechanical branch / + Parallel tuning inductor	Piezo branch / + Mechanical branch / + Parallel tuning inductor	Piezo branch / + Mechanical branch / + Parallel tuning inductor	Piezo branch / + Mechanical branch / + Parallel tuning inductor	Piezo branch / + Mechanical branch / + Parallel tuning inductor	Piezo branch / + Mechanical branch / + Parallel tuning inductor			Piezo branch / + Mechanical branch	Piezo branch / + Mechanical branch	Piezo branch / + Mechanical branch	Piezo branch / + Mechanical branch	Piezo branch / + Mechanical branch	Piezo branch / + Mechanical branch	Piezo branch / + Mechanical branch	Piezo branch / + Mechanical branch	Piezo branch / + Mechanical branch	Piezo branch / + Mechanical branch	Piezo branch / + Mechanical branch / + Series tuning inductor	Piezo branch / + Mechanical branch / + Series tuning inductor		Piezo branch / + Mechanical branch / + Series tuning inductor					Piezo branch / + Mechanical branch / + Series tuning inductor	Piezo branch / + Mechanical branch / + Series tuning inductor	Piezo branch / + Mechanical branch / + Series tuning inductor	Piezo branch / + Mechanical branch / + Series tuning inductor	Piezo branch / + Mechanical branch / + Series tuning inductor	Piezo branch / + Mechanical branch / + Series tuning inductor	Piezo branch / + Mechanical branch / + Series tuning inductor	Piezo branch / + Mechanical branch / + Series tuning inductor	Piezo branch / + Mechanical branch / + Series tuning inductor
						1000	6283		-8793	77318445	0.00E+000	1.14E-004	1.14E-004	1.14E-004		110	-39336	-39226	3.92E+4	1.54E+9	1.46E-7	2.55E-5	2.55E-5	89.67		1.46E-7	1.39E-004	1.39E-004	89.94	7182.98	-89.94		2.46E+001	-4.06E-02		0	#DIV/0!		1.46E-7	-4.05E-002	4.05E-002	1.64E-003	-90.00	0.00	24.71	24.711534	24.711534	90.00		1.46E-7	1.39E-004	1.39E-004	1.94E-008	89.94	7.53	-7182.97	7182.976050	7182.976050	-89.94	-7182.97	7182.976050	5.16E+7	-89.94					0.00	24.71	24.711534	6.11E+2	90.00	1.46E-7	-4.05E-2	4.05E-2	-90.00
						2000	12566		-4397	19329611	0.00E+000	2.27E-004	2.27E-004	2.27E-004		220	-19668	-19448	1.94E+4	3.78E+8	5.94E-7	5.14E-5	5.14E-5	89.34		5.94E-7	2.79E-004	2.79E-004	89.88	3585.97	-89.88		4.93E+001	-2.03E-02		0	#DIV/0!		5.94E-7	-2.00E-002	2.00E-002	4.01E-004	-90.00	0.00	49.94	49.939544	49.939544	90.00		5.94E-7	2.79E-004	2.79E-004	7.78E-008	89.88	7.64	-3585.96	3585.968883	3585.968883	-89.88	-3585.96	3585.968883	1.29E+7	-89.88					0.00	49.94	49.939544	2.49E+3	90.00	5.94E-7	-2.00E-2	2.00E-2	-90.00
						3000	18850		-2931	8590938	0.00E+000	3.41E-004	3.41E-004	3.41E-004		331	-13112	-12782	1.28E+4	1.63E+8	1.37E-6	7.82E-5	7.82E-5	88.99		1.37E-6	4.19E-004	4.19E-004	89.81	2384.40	-89.81		7.39E+001	-1.35E-02		0	#DIV/0!		1.37E-6	-1.31E-002	1.31E-002	1.72E-004	-89.99	0.01	76.24	76.242794	76.242794	89.99		1.37E-6	4.19E-004	4.19E-004	1.76E-007	89.81	7.81	-2384.39	2384.401578	2384.401578	-89.81	-2384.39	2384.401578	5.69E+6	-89.81					0.01	76.24	76.242794	5.81E+3	89.99	1.37E-6	-1.31E-2	1.31E-2	-89.99
						4000	25133		-2198	4832403	0.00E+000	4.55E-004	4.55E-004	4.55E-004		441	-9834	-9393	9.40E+3	8.83E+7	2.54E-6	1.06E-4	1.06E-4	88.63		2.54E-6	5.61E-004	5.61E-004	89.74	1781.56	-89.74		9.85E+001	-1.02E-02		0	#DIV/0!		2.54E-6	-9.59E-003	9.59E-003	9.20E-005	-89.98	0.03	104.27	104.272691	104.272691	89.98		2.54E-6	5.61E-004	5.61E-004	3.15E-007	89.74	8.07	-1781.54	1781.562240	1781.562240	-89.74	-1781.54	1781.562240	3.17E+6	-89.74					0.03	104.27	104.272691	1.09E+4	89.98	2.54E-6	-9.59E-3	9.59E-3	-89.98
						5000	31416		-1759	3092738	0.00E+000	5.69E-004	5.69E-004	5.69E-004		551	-7867	-7316	7.32E+3	5.36E+7	4.19E-6	1.37E-4	1.37E-4	88.24		4.19E-6	7.05E-004	7.05E-004	89.66	1418.06	-89.66		1.23E+002	-8.12E-03		0	#DIV/0!		4.19E-6	-7.42E-003	7.42E-003	5.50E-005	-89.97	0.08	134.84	134.842617	134.842617	89.97		4.19E-6	7.05E-004	7.05E-004	4.97E-007	89.66	8.43	-1418.03	1418.055953	1418.055953	-89.66	-1418.03	1418.055953	2.01E+6	-89.66					0.08	134.84	134.842617	1.82E+4	89.97	4.19E-6	-7.42E-3	7.42E-3	-89.97
						6000	37699		-1466	2147735	0.00E+000	6.82E-004	6.82E-004	6.82E-004		661	-6556	-5895	5.90E+3	3.48E+7	6.45E-6	1.69E-4	1.70E-4	87.82		6.45E-6	8.52E-004	8.52E-004	89.57	1174.03	-89.57		1.48E+002	-6.77E-03		0	#DIV/0!		6.45E-6	-5.92E-003	5.92E-003	3.50E-005	-89.94	0.18	169.03	169.034464	169.034464	89.94		6.45E-6	8.52E-004	8.52E-004	7.26E-007	89.57	8.90	-1174.00	1174.030705	1174.030705	-89.57	-1174.00	1174.030705	1.38E+6	-89.57					0.18	169.03	169.034464	2.86E+4	89.94	6.45E-6	-5.92E-3	5.92E-3	-89.94
						7000	43982		-1256	1577927	0.00E+000	7.96E-004	7.96E-004	7.96E-004		771	-5619	-4848	4.85E+3	2.36E+7	9.53E-6	2.06E-4	2.06E-4	87.35		9.53E-6	1.00E-003	1.00E-003	89.45	998.06	-89.45		1.72E+002	-5.80E-03		0	#DIV/0!		9.53E-6	-4.80E-003	4.80E-003	2.30E-005	-89.89	0.41	208.38	208.377082	208.377082	89.89		9.53E-6	1.00E-003	1.00E-003	1.00E-006	89.45	9.50	-998.02	998.062454	998.062454	-89.45	-998.02	998.062454	9.96E+5	-89.45					0.41	208.38	208.377082	4.34E+4	89.89	9.53E-6	-4.80E-3	4.80E-3	-89.89
						8000	50265		-1099	1208101	0.00E+000	9.10E-004	9.10E-004	9.10E-004		881	-4917	-4036	4.04E+3	1.63E+7	1.37E-5	2.47E-4	2.47E-4	86.81		1.37E-5	1.16E-003	1.16E-003	89.32	864.37	-89.32		1.97E+002	-5.08E-03		0	#DIV/0!		1.37E-5	-3.92E-003	3.92E-003	1.54E-005	-89.80	0.90	255.17	255.169490	255.169490	89.80		1.37E-5	1.16E-003	1.16E-003	1.34E-006	89.32	10.27	-864.31	864.370835	864.370835	-89.32	-864.31	864.370835	7.47E+5	-89.32					0.90	255.17	255.169490	6.51E+4	89.80	1.37E-5	-3.92E-3	3.92E-3	-89.80
						9000	56549		-977	954549	0.00E+000	1.02E-003	1.02E-003	1.02E-003		992	-4371	-3379	3.39E+3	1.15E+7	1.96E-5	2.95E-4	2.95E-4	86.20		1.96E-5	1.32E-003	1.32E-003	89.15	758.55	-89.15		2.22E+002	-4.51E-03		0	#DIV/0!		1.96E-5	-3.19E-003	3.19E-003	1.02E-005	-89.65	1.92	313.11	313.116861	313.116861	89.65		1.96E-5	1.32E-003	1.32E-003	1.74E-006	89.15	11.27	-758.47	758.550226	758.550226	-89.15	-758.47	758.550226	5.75E+5	-89.15					1.92	313.11	313.116861	9.80E+4	89.65	1.96E-5	-3.19E-3	3.19E-3	-89.65
						10000	62832		-879	773184	0.00E+000	1.14E-003	1.14E-003	1.14E-003		1102	-3934	-2832	2.84E+3	8.07E+6	2.78E-5	3.51E-4	3.52E-4	85.47		2.78E-5	1.49E-003	1.49E-003	88.93	671.85	-88.93		2.46E+002	-4.06E-03		0	#DIV/0!		2.78E-5	-2.57E-003	2.57E-003	6.62E-006	-89.38	4.21	388.69	388.711528	388.711528	89.38		2.78E-5	1.49E-003	1.49E-003	2.22E-006	88.93	12.56	-671.73	671.851575	671.851575	-88.93	-671.73	671.851575	4.51E+5	-88.93					4.21	388.69	388.711528	1.51E+5	89.38	2.78E-5	-2.57E-3	2.57E-3	-89.38
						11000	69115		-799	638995	0.00E+000	1.25E-003	1.25E-003	1.25E-003		1212	-3576	-2364	2.37E+3	5.64E+6	3.98E-5	4.19E-4	4.21E-4	84.57		3.98E-5	1.67E-003	1.67E-003	88.63	598.57	-88.63		2.71E+002	-3.69E-03		0	#DIV/0!		3.98E-5	-2.02E-003	2.02E-003	4.09E-006	-88.87	9.74	494.54	494.638028	494.638028	88.87		3.98E-5	1.67E-003	1.67E-003	2.79E-006	88.63	14.27	-598.40	598.567663	598.567663	-88.63	-598.40	598.567663	3.58E+5	-88.63					9.74	494.54	494.638028	2.45E+5	88.87	3.98E-5	-2.02E-3	2.02E-3	-88.87
						12000	75398		-733	536934	0.00E+000	1.36E-003	1.36E-003	1.36E-003		1322	-3278	-1956	1.97E+3	3.88E+6	5.79E-5	5.05E-4	5.08E-4	83.45		5.79E-5	1.87E-003	1.87E-003	88.22	534.70	-88.22		2.96E+002	-3.38E-03		0	#DIV/0!		5.79E-5	-1.51E-003	1.52E-003	2.30E-006	-87.81	25.22	659.30	659.782424	659.782424	87.81		5.79E-5	1.87E-003	1.87E-003	3.50E-006	88.22	16.57	-534.45	534.702057	534.702057	-88.22	-534.45	534.702057	2.86E+5	-88.22					25.22	659.30	659.782424	4.35E+5	87.81	5.79E-5	-1.51E-3	1.52E-3	-87.81
						13000	81681		-676	457506	0.00E+000	1.48E-003	1.48E-003	1.48E-003		1432	-3026	-1594	1.61E+3	2.59E+6	8.67E-5	6.15E-4	6.21E-4	81.98		8.67E-5	2.09E-003	2.10E-003	87.63	477.22	-87.63		3.20E+002	-3.12E-03		0	#DIV/0!		8.67E-5	-1.03E-003	1.03E-003	1.07E-006	-85.19	81.18	964.18	967.586533	967.586533	85.19		8.67E-5	2.09E-003	2.10E-003	4.39E-006	87.63	19.75	-476.81	477.215475	477.215475	-87.63	-476.81	477.215475	2.28E+5	-87.63					81.18	964.18	967.586533	9.36E+5	85.19	8.67E-5	-1.03E-3	1.03E-3	-85.19
						14000	87965		-628	394482	0.00E+000	1.59E-003	1.59E-003	1.59E-003		1542	-2810	-1267	1.29E+3	1.66E+6	1.36E-4	7.65E-4	7.77E-4	79.95		1.36E-4	2.36E-003	2.36E-003	86.71	423.54	-86.71		3.45E+002	-2.90E-03		0	#DIV/0!		1.36E-4	-5.43E-004	5.60E-004	3.14E-007	-75.99	432.42	1732.79	1785.934832	1785.934832	75.99		1.36E-4	2.36E-003	2.36E-003	5.57E-006	86.71	24.32	-422.84	423.537730	423.537730	-86.71	-422.84	423.537730	1.79E+5	-86.71					432.42	1732.79	1785.934832	3.19E+6	75.99	1.36E-4	-5.43E-4	5.60E-4	-75.99
						14100	88593		-624	388906	0.00E+000	1.60E-003	1.60E-003	1.60E-003		1553	-2790	-1236	1.26E+3	1.58E+6	1.42E-4	7.83E-4	7.96E-4	79.70		1.42E-4	2.39E-003	2.39E-003	86.59	418.29	-86.59		3.47E+002	-2.88E-03		0	#DIV/0!		1.42E-4	-4.93E-004	5.13E-004	2.64E-007	-73.92	539.42	1871.30	1947.498543	1947.498543	73.92		1.42E-4	2.39E-003	2.39E-003	5.72E-006	86.59	24.88	-417.54	418.285122	418.285122	-86.59	-417.54	418.285122	1.75E+5	-86.59					539.42	1871.30	1947.498543	3.79E+6	73.92	1.42E-4	-4.93E-4	5.13E-4	-73.92
						14200	89221		-619	383448	0.00E+000	1.61E-003	1.61E-003	1.61E-003		1564	-2770	-1206	1.23E+3	1.50E+6	1.49E-4	8.02E-4	8.15E-4	79.45		1.49E-4	2.42E-003	2.42E-003	86.46	413.04	-86.46		3.50E+002	-2.86E-03		0	#DIV/0!		1.49E-4	-4.43E-004	4.68E-004	2.19E-007	-71.38	682.79	2026.56	2138.489038	2138.489038	71.38		1.49E-4	2.42E-003	2.42E-003	5.86E-006	86.46	25.47	-412.26	413.043517	413.043517	-86.46	-412.26	413.043517	1.71E+5	-86.46					682.79	2026.56	2138.489038	4.57E+6	71.38	1.49E-4	-4.43E-4	4.68E-4	-71.38
						14300	89850		-615	378104	0.00E+000	1.63E-003	1.63E-003	1.63E-003		1575	-2751	-1175	1.20E+3	1.43E+6	1.57E-4	8.21E-4	8.36E-4	79.18		1.57E-4	2.45E-003	2.45E-003	86.33	407.81	-86.33		3.52E+002	-2.84E-03		0	#DIV/0!		1.57E-4	-3.92E-004	4.23E-004	1.79E-007	-68.22	877.96	2196.97	2365.897998	2365.897998	68.22		1.57E-4	2.45E-003	2.45E-003	6.01E-006	86.33	26.09	-406.98	407.810362	407.810362	-86.33	-406.98	407.810362	1.66E+5	-86.33					877.96	2196.97	2365.897998	5.60E+6	68.22	1.57E-4	-3.92E-4	4.23E-4	-68.22
						14400	90478		-611	372871	0.00E+000	1.64E-003	1.64E-003	1.64E-003		1586	-2732	-1145	1.17E+3	1.36E+6	1.65E-4	8.41E-4	8.57E-4	78.90		1.65E-4	2.48E-003	2.48E-003	86.19	402.58	-86.19		3.55E+002	-2.82E-03		0	#DIV/0!		1.65E-4	-3.41E-004	3.79E-004	1.44E-007	-64.22	1147.20	2375.07	2637.615254	2637.615254	64.22		1.65E-4	2.48E-003	2.48E-003	6.17E-006	86.19	26.73	-401.70	402.583081	402.583081	-86.19	-401.70	402.583081	1.62E+5	-86.19					1147.20	2375.07	2637.615254	6.96E+6	64.22	1.65E-4	-3.41E-4	3.79E-4	-64.22
						14500	91106		-606	367745	0.00E+000	1.65E-003	1.65E-003	1.65E-003		1597	-2713	-1115	1.14E+3	1.29E+6	1.73E-4	8.62E-4	8.79E-4	78.61		1.73E-4	2.51E-003	2.52E-003	86.05	397.36	-86.05		3.57E+002	-2.80E-03		0	#DIV/0!		1.73E-4	-2.90E-004	3.38E-004	1.14E-007	-59.09	1520.79	2540.23	2960.671666	2960.671666	59.09		1.73E-4	2.51E-003	2.52E-003	6.33E-006	86.05	27.39	-396.41	397.359062	397.359062	-86.05	-396.41	397.359062	1.58E+5	-86.05					1520.79	2540.23	2960.671666	8.77E+6	59.09	1.73E-4	-2.90E-4	3.38E-4	-59.09
						14600	91735		-602	362725	0.00E+000	1.66E-003	1.66E-003	1.66E-003		1608	-2694	-1086	1.11E+3	1.23E+6	1.83E-4	8.83E-4	9.02E-4	78.31		1.83E-4	2.54E-003	2.55E-003	85.89	392.14	-85.89		3.60E+002	-2.78E-03		0	#DIV/0!		1.83E-4	-2.38E-004	3.00E-004	8.99E-008	-52.45	2033.12	2644.85	3335.987431	3335.987431	52.45		1.83E-4	2.54E-003	2.55E-003	6.50E-006	85.89	28.09	-391.13	392.135668	392.135668	-85.89	-391.13	392.135668	1.54E+5	-85.89					2033.12	2644.85	3335.987431	1.11E+7	52.45	1.83E-4	-2.38E-4	3.00E-4	-52.45
						14700	92363		-598	357807	0.00E+000	1.67E-003	1.67E-003	1.67E-003		1619	-2676	-1056	1.08E+3	1.17E+6	1.93E-4	9.06E-4	9.26E-4	78.00		1.93E-4	2.58E-003	2.58E-003	85.73	386.91	-85.73		3.62E+002	-2.76E-03		0	#DIV/0!		1.93E-4	-1.85E-004	2.67E-004	7.13E-008	-43.85	2701.59	2594.82	3745.887876	3745.887876	43.85		1.93E-4	2.58E-003	2.58E-003	6.68E-006	85.73	28.82	-385.84	386.910223	386.910223	-85.73	-385.84	386.910223	1.50E+5	-85.73					2701.59	2594.82	3745.887876	1.40E+7	43.85	1.93E-4	-1.85E-4	2.67E-4	-43.85
						14800	92991		-594	352988	0.00E+000	1.68E-003	1.68E-003	1.68E-003		1631	-2658	-1027	1.05E+3	1.11E+6	2.03E-4	9.29E-4	9.51E-4	77.67		2.03E-4	2.61E-003	2.62E-003	85.55	381.68	-85.55		3.64E+002	-2.74E-03		0	#DIV/0!		2.03E-4	-1.32E-004	2.42E-004	5.86E-008	-32.93	3468.65	2246.71	4132.703016	4132.703016	32.93		2.03E-4	2.61E-003	2.62E-003	6.86E-006	85.55	29.59	-380.53	381.680023	381.680023	-85.55	-380.53	381.680023	1.46E+5	-85.55					3468.65	2246.71	4132.703016	1.71E+7	32.93	2.03E-4	-1.32E-4	2.42E-4	-32.93
						14900	93619		-590	348266	0.00E+000	1.69E-003	1.69E-003	1.69E-003		1642	-2640	-999	1.02E+3	1.05E+6	2.14E-4	9.53E-4	9.77E-4	77.32		2.14E-4	2.65E-003	2.66E-003	85.37	376.44	-85.37		3.67E+002	-2.73E-03		0	#DIV/0!		2.14E-4	-7.75E-005	2.28E-004	5.20E-008	-19.86	4125.24	1490.29	4386.176029	4386.176029	19.86		2.14E-4	2.65E-003	2.66E-003	7.06E-006	85.37	30.39	-375.21	376.442328	376.442328	-85.37	-375.21	376.442328	1.42E+5	-85.37					4125.24	1490.29	4386.176029	1.92E+7	19.86	2.14E-4	-7.75E-5	2.28E-4	-19.86
						15000	94248		-586	343638	0.00E+000	1.71E-003	1.71E-003	1.71E-003		1653	-2622	-970	9.96E+2	9.91E+5	2.27E-4	9.79E-4	1.00E-3	76.96		2.27E-4	2.68E-003	2.69E-003	85.17	371.19	-85.17		3.69E+002	-2.71E-03		0	#DIV/0!		2.27E-4	-2.26E-005	2.28E-004	5.19E-008	-5.70	4369.30	436.10	4391.005187	4391.005187	5.70		2.27E-4	2.68E-003	2.69E-003	7.26E-006	85.17	31.22	-369.88	371.194368	371.194368	-85.17	-369.88	371.194368	1.38E+5	-85.17					4369.30	436.10	4391.005187	1.93E+7	5.70	2.27E-4	-2.26E-5	2.28E-4	-5.70
						15100	94876		-582	339101	0.00E+000	1.72E-003	1.72E-003	1.72E-003		1664	-2605	-941	9.68E+2	9.37E+5	2.40E-4	1.00E-3	1.03E-3	76.58		2.40E-4	2.72E-003	2.73E-003	84.97	365.93	-84.97		3.72E+002	-2.69E-03		0	#DIV/0!		2.40E-4	3.31E-005	2.42E-004	5.86E-008	7.85	4093.46	-564.38	4132.180699	4132.180699	-7.85		2.40E-4	2.72E-003	2.73E-003	7.47E-006	84.97	32.10	-364.52	365.933343	365.933343	-84.97	-364.52	365.933343	1.34E+5	-84.97					4093.46	-564.38	4132.180699	1.71E+7	-7.85	2.40E-4	3.31E-5	2.42E-4	7.85
						15200	95504		-578	334654	0.00E+000	1.73E-003	1.73E-003	1.73E-003		1675	-2588	-913	9.41E+2	8.85E+5	2.54E-4	1.03E-3	1.06E-3	76.18		2.54E-4	2.76E-003	2.77E-003	84.75	360.66	-84.75		3.74E+002	-2.67E-03		0	#DIV/0!		2.54E-4	8.96E-005	2.69E-004	7.25E-008	19.44	3502.38	-1236.26	3714.161907	3714.161907	-19.44		2.54E-4	2.76E-003	2.77E-003	7.69E-006	84.75	33.02	-359.14	360.656428	360.656428	-84.75	-359.14	360.656428	1.30E+5	-84.75					3502.38	-1236.26	3714.161907	1.38E+7	-19.44	2.54E-4	8.96E-5	2.69E-4	19.44
						15300	96133		-575	330294	0.00E+000	1.74E-003	1.74E-003	1.74E-003		1686	-2571	-885	9.13E+2	8.34E+5	2.69E-4	1.06E-3	1.09E-3	75.77		2.69E-4	2.80E-003	2.81E-003	84.51	355.36	-84.51		3.77E+002	-2.65E-03		0	#DIV/0!		2.69E-4	1.47E-004	3.07E-004	9.41E-008	28.66	2860.35	-1563.57	3259.807301	3259.807301	-28.66		2.69E-4	2.80E-003	2.81E-003	7.92E-006	84.51	33.99	-353.73	355.360779	355.360779	-84.51	-353.73	355.360779	1.26E+5	-84.51					2860.35	-1563.57	3259.807301	1.06E+7	-28.66	2.69E-4	1.47E-4	3.07E-4	28.66
						15400	96761		-571	326018	0.00E+000	1.75E-003	1.75E-003	1.75E-003		1697	-2554	-858	8.87E+2	7.86E+5	2.86E-4	1.09E-3	1.13E-3	75.33		2.86E-4	2.84E-003	2.86E-003	84.26	350.04	-84.26		3.79E+002	-2.64E-03		0	#DIV/0!		2.86E-4	2.06E-004	3.52E-004	1.24E-007	35.75	2305.16	-1659.60	2840.425358	2840.425358	-35.75		2.86E-4	2.84E-003	2.86E-003	8.16E-006	84.26	35.01	-348.29	350.043542	350.043542	-84.26	-348.29	350.043542	1.23E+5	-84.26					2305.16	-1659.60	2840.425358	8.07E+6	-35.75	2.86E-4	2.06E-4	3.52E-4	35.75
						15500	97389		-567	321825	0.00E+000	1.76E-003	1.76E-003	1.76E-003		1708	-2538	-830	8.60E+2	7.40E+5	3.04E-4	1.12E-3	1.16E-3	74.86		3.04E-4	2.89E-003	2.90E-003	83.99	344.70	-83.99		3.82E+002	-2.62E-03		0	#DIV/0!		3.04E-4	2.65E-004	4.03E-004	1.63E-007	41.15	1867.18	-1631.84	2479.771708	2479.771708	-41.15		3.04E-4	2.89E-003	2.90E-003	8.42E-006	83.99	36.08	-342.81	344.701864	344.701864	-83.99	-342.81	344.701864	1.19E+5	-83.99					1867.18	-1631.84	2479.771708	6.15E+6	-41.15	3.04E-4	2.65E-4	4.03E-4	41.15
						15600	98018		-564	317712	0.00E+000	1.77E-003	1.77E-003	1.77E-003		1719	-2522	-803	8.34E+2	6.95E+5	3.23E-4	1.16E-3	1.20E-3	74.37		3.23E-4	2.93E-003	2.95E-003	83.71	339.33	-83.71		3.84E+002	-2.60E-03		0	#DIV/0!		3.23E-4	3.26E-004	4.59E-004	2.11E-007	45.28	1532.57	-1547.40	2177.896479	2177.896479	-45.28		3.23E-4	2.93E-003	2.95E-003	8.68E-006	83.71	37.20	-337.29	339.332905	339.332905	-83.71	-337.29	339.332905	1.15E+5	-83.71					1532.57	-1547.40	2177.896479	4.74E+6	-45.28	3.23E-4	3.26E-4	4.59E-4	45.28
						15700	98646		-560	313678	0.00E+000	1.79E-003	1.79E-003	1.79E-003		1730	-2506	-776	8.08E+2	6.52E+5	3.44E-4	1.19E-3	1.24E-3	73.85		3.44E-4	2.97E-003	2.99E-003	83.40	333.93	-83.40		3.87E+002	-2.59E-03		0	#DIV/0!		3.44E-4	3.88E-004	5.19E-004	2.69E-007	48.44	1278.14	-1441.83	1926.786804	1926.786804	-48.44		3.44E-4	2.97E-003	2.99E-003	8.97E-006	83.40	38.39	-331.72	333.933865	333.933865	-83.40	-331.72	333.933865	1.12E+5	-83.40					1278.14	-1441.83	1926.786804	3.71E+6	-48.44	3.44E-4	3.88E-4	5.19E-4	48.44
						15800	99274		-557	309720	0.00E+000	1.80E-003	1.80E-003	1.80E-003		1741	-2490	-749	7.82E+2	6.11E+5	3.67E-4	1.23E-3	1.28E-3	73.31		3.67E-4	3.02E-003	3.04E-003	83.07	328.50	-83.07		3.89E+002	-2.57E-03		0	#DIV/0!		3.67E-4	4.52E-004	5.82E-004	3.39E-007	50.89	1083.22	-1332.42	1717.179710	1717.179710	-50.89		3.67E-4	3.02E-003	3.04E-003	9.27E-006	83.07	39.64	-326.10	328.502002	328.502002	-83.07	-326.10	328.502002	1.08E+5	-83.07					1083.22	-1332.42	1717.179710	2.95E+6	-50.89	3.67E-4	4.52E-4	5.82E-4	50.89
						15900	99903		-553	305836	0.00E+000	1.81E-003	1.81E-003	1.81E-003		1752	-2474	-722	7.56E+2	5.72E+5	3.93E-4	1.26E-3	1.32E-3	72.73		3.93E-4	3.07E-003	3.10E-003	82.71	323.03	-82.71		3.92E+002	-2.55E-03		0	#DIV/0!		3.93E-4	5.17E-004	6.49E-004	4.21E-007	52.78	932.02	-1227.02	1540.857206	1540.857206	-52.78		3.93E-4	3.07E-003	3.10E-003	9.58E-006	82.71	40.96	-320.43	323.034667	323.034667	-82.71	-320.43	323.034667	1.04E+5	-82.71					932.02	-1227.02	1540.857206	2.37E+6	-52.78	3.93E-4	5.17E-4	6.49E-4	52.78
						16000	100531		-550	302025	0.00E+000	1.82E-003	1.82E-003	1.82E-003		1763	-2459	-696	7.31E+2	5.35E+5	4.20E-4	1.30E-3	1.37E-3	72.11		4.20E-4	3.12E-003	3.15E-003	82.33	317.53	-82.33		3.94E+002	-2.54E-03		0	#DIV/0!		4.20E-4	5.83E-004	7.19E-004	5.17E-007	54.24	813.06	-1128.81	1391.139354	1391.139354	-54.24		4.20E-4	3.12E-003	3.15E-003	9.92E-006	82.33	42.36	-314.69	317.529350	317.529350	-82.33	-314.69	317.529350	1.01E+5	-82.33					813.06	-1128.81	1391.139354	1.94E+6	-54.24	4.20E-4	5.83E-4	7.19E-4	54.24
						16100	101159		-546	298285	0.00E+000	1.83E-003	1.83E-003	1.83E-003		1774	-2443	-670	7.06E+2	4.99E+5	4.50E-4	1.34E-3	1.42E-3	71.46		4.50E-4	3.17E-003	3.21E-003	81.92	311.98	-81.92		3.96E+002	-2.52E-03		0	#DIV/0!		4.50E-4	6.51E-004	7.92E-004	6.27E-007	55.34	718.15	-1038.68	1262.772891	1262.772891	-55.34		4.50E-4	3.17E-003	3.21E-003	1.03E-005	81.92	43.84	-308.89	311.983725	311.983725	-81.92	-308.89	311.983725	9.73E+4	-81.92					718.15	-1038.68	1262.772891	1.59E+6	-55.34	4.50E-4	6.51E-4	7.92E-4	55.34
						16200	101788		-543	294614	0.00E+000	1.84E-003	1.84E-003	1.84E-003		1785	-2428	-643	6.82E+2	4.64E+5	4.84E-4	1.39E-3	1.47E-3	70.76		4.84E-4	3.23E-003	3.26E-003	81.48	306.40	-81.48		3.99E+002	-2.51E-03		0	#DIV/0!		4.84E-4	7.21E-004	8.68E-004	7.54E-007	56.16	641.41	-956.53	1151.670018	1151.670018	-56.16		4.84E-4	3.23E-003	3.26E-003	1.07E-005	81.48	45.40	-303.01	306.395724	306.395724	-81.48	-303.01	306.395724	9.39E+4	-81.48					641.41	-956.53	1151.670018	1.33E+6	-56.16	4.84E-4	7.21E-4	8.68E-4	56.16
						16300	102416		-539	291010	0.00E+000	1.85E-003	1.85E-003	1.85E-003		1796	-2413	-618	6.57E+2	4.32E+5	5.20E-4	1.43E-3	1.52E-3	70.01		5.20E-4	3.28E-003	3.32E-003	81.00	300.76	-81.00		4.01E+002	-2.49E-03		0	#DIV/0!		5.20E-4	7.93E-004	9.48E-004	8.99E-007	56.73	578.60	-881.77	1054.650397	1054.650397	-56.73		5.20E-4	3.28E-003	3.32E-003	1.11E-005	81.00	47.06	-297.06	300.763617	300.763617	-81.00	-297.06	300.763617	9.05E+4	-81.00					578.60	-881.77	1054.650397	1.11E+6	-56.73	5.20E-4	7.93E-4	9.48E-4	56.73
						16400	103044		-536	287472	0.00E+000	1.87E-003	1.87E-003	1.87E-003		1807	-2399	-592	6.33E+2	4.01E+5	5.61E-4	1.48E-3	1.58E-3	69.22		5.61E-4	3.34E-003	3.39E-003	80.48	295.09	-80.48		4.04E+002	-2.48E-03		0	#DIV/0!		5.61E-4	8.66E-004	1.03E-003	1.06E-006	57.09	526.62	-813.68	969.227733	969.227733	-57.09		5.61E-4	3.34E-003	3.39E-003	1.15E-005	80.48	48.81	-291.02	295.086119	295.086119	-80.48	-291.02	295.086119	8.71E+4	-80.48					526.62	-813.68	969.227733	9.39E+5	-57.09	5.61E-4	8.66E-4	1.03E-3	57.09
						16500	103673		-533	283998	0.00E+000	1.88E-003	1.88E-003	1.88E-003		1818	-2384	-566	6.09E+2	3.71E+5	6.05E-4	1.53E-3	1.64E-3	68.36		6.05E-4	3.40E-003	3.46E-003	79.91	289.36	-79.91		4.06E+002	-2.46E-03		0	#DIV/0!		6.05E-4	9.41E-004	1.12E-003	1.25E-006	57.26	483.17	-751.52	893.444367	893.444367	-57.26		6.05E-4	3.40E-003	3.46E-003	1.19E-005	79.91	50.68	-284.89	289.362525	289.362525	-79.91	-284.89	289.362525	8.37E+4	-79.91					483.17	-751.52	893.444367	7.98E+5	-57.26	6.05E-4	9.41E-4	1.12E-3	57.26
						16600	104301		-530	280587	0.00E+000	1.89E-003	1.89E-003	1.89E-003		1829	-2370	-541	5.86E+2	3.43E+5	6.55E-4	1.58E-3	1.71E-3	67.45		6.55E-4	3.46E-003	3.53E-003	79.30	283.59	-79.30		4.09E+002	-2.45E-03		0	#DIV/0!		6.55E-4	1.02E-003	1.21E-003	1.47E-006	57.26	446.54	-694.60	825.746429	825.746429	-57.26		6.55E-4	3.46E-003	3.53E-003	1.24E-005	79.30	52.67	-278.66	283.592879	283.592879	-79.30	-278.66	283.592879	8.04E+4	-79.30					446.54	-694.60	825.746429	6.82E+5	-57.26	6.55E-4	1.02E-3	1.21E-3	57.26
						16700	104929		-527	277236	0.00E+000	1.90E-003	1.90E-003	1.90E-003		1840	-2355	-516	5.62E+2	3.16E+5	7.10E-4	1.63E-3	1.78E-3	66.46		7.10E-4	3.53E-003	3.60E-003	78.63	277.78	-78.63		4.11E+002	-2.43E-03		0	#DIV/0!		7.10E-4	1.10E-003	1.31E-003	1.71E-006	57.11	415.40	-642.26	764.890487	764.890487	-57.11		7.10E-4	3.53E-003	3.60E-003	1.30E-005	78.63	54.79	-272.32	277.778183	277.778183	-78.63	-272.32	277.778183	7.72E+4	-78.63					415.40	-642.26	764.890487	5.85E+5	-57.11	7.10E-4	1.10E-3	1.31E-3	57.11
						16800	105558		-523	273946	0.00E+000	1.91E-003	1.91E-003	1.91E-003		1851	-2341	-491	5.40E+2	2.91E+5	7.71E-4	1.69E-3	1.85E-3	65.40		7.71E-4	3.60E-003	3.68E-003	77.89	271.92	-77.89		4.14E+002	-2.42E-03		0	#DIV/0!		7.71E-4	1.18E-003	1.41E-003	1.98E-006	56.80	388.75	-593.96	709.873826	709.873826	-56.80		7.71E-4	3.60E-003	3.68E-003	1.35E-005	77.89	57.04	-265.87	271.920668	271.920668	-77.89	-265.87	271.920668	7.39E+4	-77.89					388.75	-593.96	709.873826	5.04E+5	-56.80	7.71E-4	1.18E-3	1.41E-3	56.80
						16900	106186		-520	270713	0.00E+000	1.92E-003	1.92E-003	1.92E-003		1862	-2328	-466	5.17E+2	2.67E+5	8.40E-4	1.74E-3	1.93E-3	64.25		8.40E-4	3.66E-003	3.76E-003	77.09	266.02	-77.09		4.16E+002	-2.40E-03		0	#DIV/0!		8.40E-4	1.26E-003	1.52E-003	2.30E-006	56.33	365.81	-549.20	659.882231	659.882231	-56.33		8.40E-4	3.66E-003	3.76E-003	1.41E-005	77.09	59.45	-259.30	266.024131	266.024131	-77.09	-259.30	266.024131	7.08E+4	-77.09					365.81	-549.20	659.882231	4.35E+5	-56.33	8.40E-4	1.26E-3	1.52E-3	56.33
						17000	106814		-517	267538	0.00E+000	1.93E-003	1.93E-003	1.93E-003		1873	-2314	-441	4.95E+2	2.45E+5	9.17E-4	1.80E-3	2.02E-3	63.01		9.17E-4	3.73E-003	3.84E-003	76.20	260.09	-76.20		4.19E+002	-2.39E-03		0	#DIV/0!		9.17E-4	1.35E-003	1.63E-003	2.65E-006	55.72	345.96	-507.56	614.250687	614.250687	-55.72		9.17E-4	3.73E-003	3.84E-003	1.48E-005	76.20	62.03	-252.59	260.094355	260.094355	-76.20	-252.59	260.094355	6.76E+4	-76.20					345.96	-507.56	614.250687	3.77E+5	-55.72	9.17E-4	1.35E-3	1.63E-3	55.72
						17100	107442		-514	264418	0.00E+000	1.94E-003	1.94E-003	1.94E-003		1884	-2300	-416	4.73E+2	2.24E+5	1.00E-3	1.86E-3	2.11E-3	61.66		1.00E-3	3.80E-003	3.93E-003	75.23	254.14	-75.23		4.21E+002	-2.37E-03		0	#DIV/0!		1.00E-3	1.43E-003	1.75E-003	3.05E-006	54.95	328.71	-468.65	572.433659	572.433659	-54.95		1.00E-3	3.80E-003	3.93E-003	1.55E-005	75.23	64.79	-245.74	254.139646	254.139646	-75.23	-245.74	254.139646	6.46E+4	-75.23					328.71	-468.65	572.433659	3.28E+5	-54.95	1.00E-3	1.43E-3	1.75E-3	54.95
						17200	108071		-511	261352	0.00E+000	1.96E-003	1.96E-003	1.96E-003		1895	-2287	-392	4.52E+2	2.04E+5	1.10E-3	1.92E-3	2.21E-3	60.19		1.10E-3	3.88E-003	4.03E-003	74.16	248.17	-74.16		4.24E+002	-2.36E-03		0	#DIV/0!		1.10E-3	1.52E-003	1.87E-003	3.51E-006	54.03	313.66	-432.15	533.982515	533.982515	-54.03		1.10E-3	3.88E-003	4.03E-003	1.62E-005	74.16	67.75	-238.74	248.171506	248.171506	-74.16	-238.74	248.171506	6.16E+4	-74.16					313.66	-432.15	533.982515	2.85E+5	-54.03	1.10E-3	1.52E-3	1.87E-3	54.03
						17300	108699		-508	258340	0.00E+000	1.97E-003	1.97E-003	1.97E-003		1906	-2274	-368	4.31E+2	1.86E+5	1.21E-3	1.98E-3	2.32E-3	58.59		1.21E-3	3.95E-003	4.13E-003	72.97	242.21	-72.97		4.26E+002	-2.35E-03		0	#DIV/0!		1.21E-3	1.60E-003	2.01E-003	4.02E-006	52.93	300.50	-397.78	498.528339	498.528339	-52.93		1.21E-3	3.95E-003	4.13E-003	1.70E-005	72.97	70.93	-231.59	242.205476	242.205476	-72.97	-231.59	242.205476	5.87E+4	-72.97					300.50	-397.78	498.528339	2.49E+5	-52.93	1.21E-3	1.60E-3	2.01E-3	52.93
						17400	109327		-505	255379	0.00E+000	1.98E-003	1.98E-003	1.98E-003		1917	-2261	-344	4.11E+2	1.69E+5	1.33E-3	2.04E-3	2.44E-3	56.84		1.33E-3	4.02E-003	4.23E-003	71.66	236.26	-71.66		4.29E+002	-2.33E-03		0	#DIV/0!		1.33E-3	1.68E-003	2.15E-003	4.61E-006	51.65	288.96	-365.29	465.768855	465.768855	-51.65		1.33E-3	4.02E-003	4.23E-003	1.79E-005	71.66	74.35	-224.26	236.262191	236.262191	-71.66	-224.26	236.262191	5.58E+4	-71.66					288.96	-365.29	465.768855	2.17E+5	-51.65	1.33E-3	1.68E-3	2.15E-3	51.65
						17500	109956		-502	252468	0.00E+000	1.99E-003	1.99E-003	1.99E-003		1928	-2248	-320	3.91E+2	1.53E+5	1.47E-3	2.09E-3	2.56E-3	54.92		1.47E-3	4.08E-003	4.34E-003	70.20	230.37	-70.20		4.31E+002	-2.32E-03		0	#DIV/0!		1.47E-3	1.76E-003	2.30E-003	5.27E-006	50.18	278.85	-334.47	435.458518	435.458518	-50.18		1.47E-3	4.08E-003	4.34E-003	1.88E-005	70.20	78.04	-216.75	230.368703	230.368703	-70.20	-216.75	230.368703	5.31E+4	-70.20					278.85	-334.47	435.458518	1.90E+5	-50.18	1.47E-3	1.76E-3	2.30E-3	50.18
						17600	110584		-500	249608	0.00E+000	2.00E-003	2.00E-003	2.00E-003		1939	-2235	-296	3.72E+2	1.38E+5	1.63E-3	2.14E-3	2.69E-3	52.81		1.63E-3	4.15E-003	4.45E-003	68.58	224.56	-68.58		4.33E+002	-2.31E-03		0	#DIV/0!		1.63E-3	1.84E-003	2.45E-003	6.02E-006	48.50	269.97	-305.11	407.401092	407.401092	-48.50		1.63E-3	4.15E-003	4.45E-003	1.98E-005	68.58	82.02	-209.04	224.560111	224.560111	-68.58	-209.04	224.560111	5.04E+4	-68.58					269.97	-305.11	407.401092	1.66E+5	-48.50	1.63E-3	1.84E-3	2.45E-3	48.50
						17700	111212		-497	246795	0.00E+000	2.01E-003	2.01E-003	2.01E-003		1950	-2222	-272	3.53E+2	1.25E+5	1.80E-3	2.19E-3	2.83E-3	50.49		1.80E-3	4.20E-003	4.57E-003	66.77	218.88	-66.77		4.36E+002	-2.29E-03		0	#DIV/0!		1.80E-3	1.90E-003	2.62E-003	6.87E-006	46.58	262.18	-277.06	381.444181	381.444181	-46.58		1.80E-3	4.20E-003	4.57E-003	2.09E-005	66.77	86.33	-201.14	218.881556	218.881556	-66.77	-201.14	218.881556	4.79E+4	-66.77					262.18	-277.06	381.444181	1.45E+5	-46.58	1.80E-3	1.90E-3	2.62E-3	46.58
						17800	111841		-494	244030	0.00E+000	2.02E-003	2.02E-003	2.02E-003		1961	-2210	-249	3.35E+2	1.12E+5	2.00E-3	2.21E-3	2.98E-3	47.94		2.00E-3	4.24E-003	4.69E-003	64.76	213.39	-64.76		4.38E+002	-2.28E-03		0	#DIV/0!		2.00E-3	1.96E-003	2.80E-003	7.83E-006	44.41	255.37	-250.15	357.475295	357.475295	-44.41		2.00E-3	4.24E-003	4.69E-003	2.20E-005	64.76	91.00	-193.02	213.390630	213.390630	-64.76	-193.02	213.390630	4.55E+4	-64.76					255.37	-250.15	357.475295	1.28E+5	-44.41	2.00E-3	1.96E-3	2.80E-3	44.41
						17900	112469		-491	241311	0.00E+000	2.04E-003	2.04E-003	2.04E-003		1972	-2198	-226	3.18E+2	1.01E+5	2.22E-3	2.23E-3	3.14E-3	45.12		2.22E-3	4.26E-003	4.80E-003	62.52	208.16	-62.52		4.41E+002	-2.27E-03		0	#DIV/0!		2.22E-3	1.99E-003	2.98E-003	8.89E-006	41.96	249.42	-224.26	335.419064	335.419064	-41.96		2.22E-3	4.26E-003	4.80E-003	2.31E-005	62.52	96.06	-184.67	208.160207	208.160207	-62.52	-184.67	208.160207	4.33E+4	-62.52					249.42	-224.26	335.419064	1.13E+5	-41.96	2.22E-3	1.99E-3	2.98E-3	41.96
						18000	113097		-489	238637	0.00E+000	2.05E-003	2.05E-003	2.05E-003		1983	-2185	-202	3.02E+2	9.14E+4	2.46E-3	2.21E-3	3.31E-3	42.01		2.46E-3	4.26E-003	4.92E-003	60.02	203.28	-60.02		4.43E+002	-2.26E-03		0	#DIV/0!		2.46E-3	2.01E-003	3.17E-003	1.01E-005	39.21	244.27	-199.27	315.235215	315.235215	-39.21		2.46E-3	4.26E-003	4.92E-003	2.42E-005	60.02	101.58	-176.08	203.281647	203.281647	-60.02	-176.08	203.281647	4.13E+4	-60.02					244.27	-199.27	315.235215	9.94E+4	-39.21	2.46E-3	2.01E-3	3.17E-3	39.21
						18100	113726		-486	236008	0.00E+000	2.06E-003	2.06E-003	2.06E-003		1994	-2173	-179	2.87E+2	8.26E+4	2.72E-3	2.17E-3	3.48E-3	38.59		2.72E-3	4.23E-003	5.03E-003	57.25	198.87	-57.25		4.46E+002	-2.24E-03		0	#DIV/0!		2.72E-3	1.99E-003	3.37E-003	1.13E-005	36.13	239.82	-175.05	296.916854	296.916854	-36.13		2.72E-3	4.23E-003	5.03E-003	2.53E-005	57.25	107.59	-167.25	198.868244	198.868244	-57.25	-167.25	198.868244	3.95E+4	-57.25					239.82	-175.05	296.916854	8.82E+4	-36.13	2.72E-3	1.99E-3	3.37E-3	36.13
						18200	114354		-483	233421	0.00E+000	2.07E-003	2.07E-003	2.07E-003		2005	-2161	-156	2.74E+2	7.49E+4	3.00E-3	2.09E-3	3.65E-3	34.83		3.00E-3	4.16E-003	5.13E-003	54.18	195.06	-54.18		4.48E+002	-2.23E-03		0	#DIV/0!		3.00E-3	1.93E-003	3.57E-003	1.27E-005	32.70	236.04	-151.52	280.488469	280.488469	-32.70		3.00E-3	4.16E-003	5.13E-003	2.63E-005	54.18	114.15	-158.17	195.058592	195.058592	-54.18	-158.17	195.058592	3.80E+4	-54.18					236.04	-151.52	280.488469	7.87E+4	-32.70	3.00E-3	1.93E-3	3.57E-3	32.70
						18300	114982		-480	230877	0.00E+000	2.08E-003	2.08E-003	2.08E-003		2016	-2150	-133	2.61E+2	6.82E+4	3.29E-3	1.96E-3	3.83E-3	30.71		3.29E-3	4.04E-003	5.21E-003	50.81	192.02	-50.81		4.51E+002	-2.22E-03		0	#DIV/0!		3.29E-3	1.82E-003	3.76E-003	1.41E-005	28.91	232.86	-128.59	266.002900	266.002900	-28.91		3.29E-3	4.04E-003	5.21E-003	2.71E-005	50.81	121.34	-148.82	192.019346	192.019346	-50.81	-148.82	192.019346	3.69E+4	-50.81					232.86	-128.59	266.002900	7.08E+4	-28.91	3.29E-3	1.82E-3	3.76E-3	28.91
						18400	115611		-478	228374	0.00E+000	2.09E-003	2.09E-003	2.09E-003		2027	-2138	-111	2.50E+2	6.27E+4	3.58E-3	1.77E-3	3.99E-3	26.24		3.58E-3	3.86E-003	5.26E-003	47.13	189.95	-47.13		4.53E+002	-2.21E-03		0	#DIV/0!		3.58E-3	1.65E-003	3.94E-003	1.56E-005	24.75	230.24	-106.16	253.536446	253.536446	-24.75		3.58E-3	3.86E-003	5.26E-003	2.77E-005	47.13	129.23	-139.21	189.946578	189.946578	-47.13	-139.21	189.946578	3.61E+4	-47.13					230.24	-106.16	253.536446	6.43E+4	-24.75	3.58E-3	1.65E-3	3.94E-3	24.75
						18500	116239		-475	225912	0.00E+000	2.10E-003	2.10E-003	2.10E-003		2038	-2126	-88	2.41E+2	5.82E+4	3.86E-3	1.51E-3	4.14E-3	21.43		3.86E-3	3.62E-003	5.29E-003	43.16	189.06	-43.16		4.56E+002	-2.19E-03		0	#DIV/0!		3.86E-3	1.42E-003	4.11E-003	1.69E-005	20.25	228.15	-84.17	243.181246	243.181246	-20.25		3.86E-3	3.62E-003	5.29E-003	2.80E-005	43.16	137.91	-129.33	189.064770	189.064770	-43.16	-129.33	189.064770	3.57E+4	-43.16					228.15	-84.17	243.181246	5.91E+4	-20.25	3.86E-3	1.42E-3	4.11E-3	20.25
						18600	116867		-473	223490	0.00E+000	2.12E-003	2.12E-003	2.12E-003		2049	-2115	-66	2.34E+2	5.48E+4	4.10E-3	1.20E-3	4.27E-3	16.31		4.10E-3	3.32E-003	5.27E-003	38.95	189.62	-38.95		4.58E+002	-2.18E-03		0	#DIV/0!		4.10E-3	1.13E-003	4.25E-003	1.81E-005	15.43	226.56	-62.54	235.034504	235.034504	-15.43		4.10E-3	3.32E-003	5.27E-003	2.78E-005	38.95	147.47	-119.20	189.622469	189.622469	-38.95	-119.20	189.622469	3.60E+4	-38.95					226.56	-62.54	235.034504	5.52E+4	-15.43	4.10E-3	1.13E-3	4.25E-3	15.43
						18700	117496		-470	221106	0.00E+000	2.13E-003	2.13E-003	2.13E-003		2060	-2104	-43	2.29E+2	5.23E+4	4.29E-3	8.29E-4	4.37E-3	10.93		4.29E-3	2.96E-003	5.21E-003	34.55	191.88	-34.55		4.61E+002	-2.17E-03		0	#DIV/0!		4.29E-3	7.84E-004	4.36E-003	1.90E-005	10.35	225.45	-41.19	229.184899	229.184899	-10.35		4.29E-3	2.96E-003	5.21E-003	2.72E-005	34.55	158.04	-108.83	191.884167	191.884167	-34.55	-108.83	191.884167	3.68E+4	-34.55					225.45	-41.19	229.184899	5.25E+4	-10.35	4.29E-3	7.84E-4	4.36E-3	10.35
						18800	118124		-468	218760	0.00E+000	2.14E-003	2.14E-003	2.14E-003		2071	-2092	-21	2.26E+2	5.09E+4	4.41E-3	4.16E-4	4.43E-3	5.39		4.41E-3	2.55E-003	5.10E-003	30.06	196.12	-30.06		4.63E+002	-2.16E-03		0	#DIV/0!		4.41E-3	3.94E-004	4.43E-003	1.96E-005	5.10	224.80	-20.08	225.697794	225.697794	-5.10		4.41E-3	2.55E-003	5.10E-003	2.60E-005	30.06	169.74	-98.24	196.118911	196.118911	-30.06	-98.24	196.118911	3.85E+4	-30.06					224.80	-20.08	225.697794	5.09E+4	-5.10	4.41E-3	3.94E-4	4.43E-3	5.10
						18810	118187		-467	218527	0.00E+000	2.14E-003	2.14E-003	2.14E-003		2072	-2091	-19	2.25E+2	5.08E+4	4.42E-3	3.73E-4	4.44E-3	4.83		4.42E-3	2.51E-003	5.08E-003	29.61	196.66	-29.61		4.63E+002	-2.16E-03		0	#DIV/0!		4.42E-3	3.54E-004	4.43E-003	1.97E-005	4.57	224.76	-17.98	225.480504	225.480504	-4.57		4.42E-3	2.51E-003	5.08E-003	2.59E-005	29.61	170.98	-97.17	196.661082	196.661082	-29.61	-97.17	196.661082	3.87E+4	-29.61					224.76	-17.98	225.480504	5.08E+4	-4.57	4.42E-3	3.54E-4	4.43E-3	4.57
						18820	118250		-467	218295	0.00E+000	2.14E-003	2.14E-003	2.14E-003		2073	-2090	-17	2.25E+2	5.07E+4	4.43E-3	3.30E-4	4.44E-3	4.26		4.43E-3	2.47E-003	5.07E-003	29.16	197.23	-29.16		4.63E+002	-2.16E-03		0	#DIV/0!		4.43E-3	3.13E-004	4.44E-003	1.97E-005	4.04	224.73	-15.88	225.287171	225.287171	-4.04		4.43E-3	2.47E-003	5.07E-003	2.57E-005	29.16	172.23	-96.10	197.225861	197.225861	-29.16	-96.10	197.225861	3.89E+4	-29.16					224.73	-15.88	225.287171	5.08E+4	-4.04	4.43E-3	3.13E-4	4.44E-3	4.04
						18830	118312		-467	218063	0.00E+000	2.14E-003	2.14E-003	2.14E-003		2074	-2089	-15	2.25E+2	5.07E+4	4.43E-3	2.87E-4	4.44E-3	3.70		4.43E-3	2.43E-003	5.06E-003	28.71	197.81	-28.71		4.64E+002	-2.16E-03		0	#DIV/0!		4.43E-3	2.72E-004	4.44E-003	1.97E-005	3.51	224.70	-13.78	225.117796	225.117796	-3.51		4.43E-3	2.43E-003	5.06E-003	2.56E-005	28.71	173.49	-95.02	197.813498	197.813498	-28.71	-95.02	197.813498	3.91E+4	-28.71					224.70	-13.78	225.117796	5.07E+4	-3.51	4.43E-3	2.72E-4	4.44E-3	3.51
						18840	118375		-467	217832	0.00E+000	2.14E-003	2.14E-003	2.14E-003		2076	-2088	-12	2.25E+2	5.06E+4	4.44E-3	2.44E-4	4.45E-3	3.14		4.44E-3	2.39E-003	5.04E-003	28.26	198.42	-28.26		4.64E+002	-2.16E-03		0	#DIV/0!		4.44E-3	2.31E-004	4.44E-003	1.98E-005	2.98	224.67	-11.69	224.972373	224.972373	-2.98		4.44E-3	2.39E-003	5.04E-003	2.54E-005	28.26	174.77	-93.95	198.424240	198.424240	-28.26	-93.95	198.424240	3.94E+4	-28.26					224.67	-11.69	224.972373	5.06E+4	-2.98	4.44E-3	2.31E-4	4.44E-3	2.98
						18850	118438		-466	217601	0.00E+000	2.14E-003	2.14E-003	2.14E-003		2077	-2087	-10	2.25E+2	5.05E+4	4.44E-3	2.00E-4	4.45E-3	2.58		4.44E-3	2.34E-003	5.02E-003	27.81	199.06	-27.81		4.64E+002	-2.15E-03		0	#DIV/0!		4.44E-3	1.90E-004	4.45E-003	1.98E-005	2.44	224.65	-9.59	224.850896	224.850896	-2.44		4.44E-3	2.34E-003	5.02E-003	2.52E-005	27.81	176.06	-92.87	199.058335	199.058335	-27.81	-92.87	199.058335	3.96E+4	-27.81					224.65	-9.59	224.850896	5.06E+4	-2.44	4.44E-3	1.90E-4	4.45E-3	2.44
						18860	118501		-466	217370	0.00E+000	2.14E-003	2.14E-003	2.14E-003		2078	-2086	-8	2.25E+2	5.05E+4	4.45E-3	1.57E-4	4.45E-3	2.02		4.45E-3	2.30E-003	5.01E-003	27.36	199.72	-27.36		4.64E+002	-2.15E-03		0	#DIV/0!		4.45E-3	1.48E-004	4.45E-003	1.98E-005	1.91	224.63	-7.50	224.753349	224.753349	-1.91		4.45E-3	2.30E-003	5.01E-003	2.51E-005	27.36	177.37	-91.80	199.716024	199.716024	-27.36	-91.80	199.716024	3.99E+4	-27.36					224.63	-7.50	224.753349	5.05E+4	-1.91	4.45E-3	1.48E-4	4.45E-3	1.91
						18870	118564		-466	217140	0.00E+000	2.15E-003	2.15E-003	2.15E-003		2079	-2085	-6	2.25E+2	5.05E+4	4.45E-3	1.13E-4	4.45E-3	1.45		4.45E-3	2.26E-003	4.99E-003	26.92	200.40	-26.92		4.65E+002	-2.15E-03		0	#DIV/0!		4.45E-3	1.07E-004	4.45E-003	1.98E-005	1.38	224.61	-5.41	224.679716	224.679716	-1.38		4.45E-3	2.26E-003	4.99E-003	2.49E-005	26.92	178.69	-90.72	200.397550	200.397550	-26.92	-90.72	200.397550	4.02E+4	-26.92					224.61	-5.41	224.679716	5.05E+4	-1.38	4.45E-3	1.07E-4	4.45E-3	1.38
						18872	118576		-466	217094	0.00E+000	2.15E-003	2.15E-003	2.15E-003		2079	-2084	-5	2.25E+2	5.05E+4	4.45E-3	1.04E-4	4.45E-3	1.34		4.45E-3	2.25E-003	4.99E-003	26.83	200.54	-26.83		4.65E+002	-2.15E-03		0	#DIV/0!		4.45E-3	9.88E-005	4.45E-003	1.98E-005	1.27	224.61	-4.99	224.667857	224.667857	-1.27		4.45E-3	2.25E-003	4.99E-003	2.49E-005	26.83	178.95	-90.50	200.536736	200.536736	-26.83	-90.50	200.536736	4.02E+4	-26.83					224.61	-4.99	224.667857	5.05E+4	-1.27	4.45E-3	9.88E-5	4.45E-3	1.27
						18874	118589		-466	217048	0.00E+000	2.15E-003	2.15E-003	2.15E-003		2079	-2084	-5	2.25E+2	5.05E+4	4.45E-3	9.55E-5	4.45E-3	1.23		4.45E-3	2.24E-003	4.98E-003	26.74	200.68	-26.74		4.65E+002	-2.15E-03		0	#DIV/0!		4.45E-3	9.05E-005	4.45E-003	1.98E-005	1.17	224.61	-4.57	224.656953	224.656953	-1.17		4.45E-3	2.24E-003	4.98E-003	2.48E-005	26.74	179.22	-90.29	200.676888	200.676888	-26.74	-90.29	200.676888	4.03E+4	-26.74					224.61	-4.57	224.656953	5.05E+4	-1.17	4.45E-3	9.05E-5	4.45E-3	1.17
						18876	118601		-466	217002	0.00E+000	2.15E-003	2.15E-003	2.15E-003		2080	-2084	-4	2.25E+2	5.05E+4	4.45E-3	8.68E-5	4.45E-3	1.12		4.45E-3	2.23E-003	4.98E-003	26.65	200.82	-26.65		4.65E+002	-2.15E-03		0	#DIV/0!		4.45E-3	8.22E-005	4.45E-003	1.98E-005	1.06	224.61	-4.15	224.647005	224.647005	-1.06		4.45E-3	2.23E-003	4.98E-003	2.48E-005	26.65	179.49	-90.07	200.818006	200.818006	-26.65	-90.07	200.818006	4.03E+4	-26.65					224.61	-4.15	224.647005	5.05E+4	-1.06	4.45E-3	8.22E-5	4.45E-3	1.06
						18878	118614		-466	216956	0.00E+000	2.15E-003	2.15E-003	2.15E-003		2080	-2084	-4	2.25E+2	5.05E+4	4.45E-3	7.80E-5	4.45E-3	1.00		4.45E-3	2.22E-003	4.98E-003	26.56	200.96	-26.56		4.65E+002	-2.15E-03		0	#DIV/0!		4.45E-3	7.40E-005	4.45E-003	1.98E-005	0.95	224.61	-3.73	224.638011	224.638011	-0.95		4.45E-3	2.22E-003	4.98E-003	2.48E-005	26.56	179.75	-89.85	200.960092	200.960092	-26.56	-89.85	200.960092	4.04E+4	-26.56					224.61	-3.73	224.638011	5.05E+4	-0.95	4.45E-3	7.40E-5	4.45E-3	0.95
						18880	118627		-466	216910	0.00E+000	2.15E-003	2.15E-003	2.15E-003		2080	-2083	-3	2.25E+2	5.05E+4	4.45E-3	6.93E-5	4.45E-3	0.89		4.45E-3	2.22E-003	4.97E-003	26.47	201.10	-26.47		4.65E+002	-2.15E-03		0	#DIV/0!		4.45E-3	6.57E-005	4.45E-003	1.98E-005	0.85	224.61	-3.31	224.629972	224.629972	-0.85		4.45E-3	2.22E-003	4.97E-003	2.47E-005	26.47	180.02	-89.64	201.103150	201.103150	-26.47	-89.64	201.103150	4.04E+4	-26.47					224.61	-3.31	224.629972	5.05E+4	-0.85	4.45E-3	6.57E-5	4.45E-3	0.85
						18882	118639		-466	216864	0.00E+000	2.15E-003	2.15E-003	2.15E-003		2080	-2083	-3	2.25E+2	5.05E+4	4.45E-3	6.06E-5	4.45E-3	0.78		4.45E-3	2.21E-003	4.97E-003	26.38	201.25	-26.38		4.65E+002	-2.15E-03		0	#DIV/0!		4.45E-3	5.74E-005	4.45E-003	1.98E-005	0.74	224.60	-2.90	224.622888	224.622888	-0.74		4.45E-3	2.21E-003	4.97E-003	2.47E-005	26.38	180.29	-89.42	201.247179	201.247179	-26.38	-89.42	201.247179	4.05E+4	-26.38					224.60	-2.90	224.622888	5.05E+4	-0.74	4.45E-3	5.74E-5	4.45E-3	0.74
						18884	118652		-466	216818	0.00E+000	2.15E-003	2.15E-003	2.15E-003		2080	-2083	-3	2.25E+2	5.05E+4	4.45E-3	5.18E-5	4.45E-3	0.67		4.45E-3	2.20E-003	4.97E-003	26.29	201.39	-26.29		4.65E+002	-2.15E-03		0	#DIV/0!		4.45E-3	4.91E-005	4.45E-003	1.98E-005	0.63	224.60	-2.48	224.616758	224.616758	-0.63		4.45E-3	2.20E-003	4.97E-003	2.47E-005	26.29	180.56	-89.21	201.392183	201.392183	-26.29	-89.21	201.392183	4.06E+4	-26.29					224.60	-2.48	224.616758	5.05E+4	-0.63	4.45E-3	4.91E-5	4.45E-3	0.63
						18886	118664		-466	216772	0.00E+000	2.15E-003	2.15E-003	2.15E-003		2081	-2083	-2	2.25E+2	5.04E+4	4.45E-3	4.31E-5	4.45E-3	0.55		4.45E-3	2.19E-003	4.96E-003	26.20	201.54	-26.20		4.65E+002	-2.15E-03		0	#DIV/0!		4.45E-3	4.08E-005	4.45E-003	1.98E-005	0.53	224.60	-2.06	224.611582	224.611582	-0.53		4.45E-3	2.19E-003	4.96E-003	2.46E-005	26.20	180.83	-88.99	201.538164	201.538164	-26.20	-88.99	201.538164	4.06E+4	-26.20					224.60	-2.06	224.611582	5.05E+4	-0.53	4.45E-3	4.08E-5	4.45E-3	0.53
						18888	118677		-466	216726	0.00E+000	2.15E-003	2.15E-003	2.15E-003		2081	-2083	-2	2.25E+2	5.04E+4	4.45E-3	3.43E-5	4.45E-3	0.44		4.45E-3	2.18E-003	4.96E-003	26.11	201.69	-26.11		4.65E+002	-2.15E-03		0	#DIV/0!		4.45E-3	3.26E-005	4.45E-003	1.98E-005	0.42	224.60	-1.64	224.607360	224.607360	-0.42		4.45E-3	2.18E-003	4.96E-003	2.46E-005	26.11	181.10	-88.77	201.685122	201.685122	-26.11	-88.77	201.685122	4.07E+4	-26.11					224.60	-1.64	224.607360	5.04E+4	-0.42	4.45E-3	3.26E-5	4.45E-3	0.42
						18890	118689		-465	216680	0.00E+000	2.15E-003	2.15E-003	2.15E-003		2081	-2082	-1	2.25E+2	5.04E+4	4.45E-3	2.56E-5	4.45E-3	0.33		4.45E-3	2.17E-003	4.95E-003	26.02	201.83	-26.02		4.65E+002	-2.15E-03		0	#DIV/0!		4.45E-3	2.43E-005	4.45E-003	1.98E-005	0.31	224.60	-1.22	224.604091	224.604091	-0.31		4.45E-3	2.17E-003	4.95E-003	2.45E-005	26.02	181.37	-88.56	201.833060	201.833060	-26.02	-88.56	201.833060	4.07E+4	-26.02					224.60	-1.22	224.604091	5.04E+4	-0.31	4.45E-3	2.43E-5	4.45E-3	0.31
						18892	118702		-465	216634	0.00E+000	2.15E-003	2.15E-003	2.15E-003		2081	-2082	-1	2.25E+2	5.04E+4	4.45E-3	1.69E-5	4.45E-3	0.22		4.45E-3	2.17E-003	4.95E-003	25.94	201.98	-25.94		4.65E+002	-2.15E-03		0	#DIV/0!		4.45E-3	1.60E-005	4.45E-003	1.98E-005	0.21	224.60	-0.81	224.601775	224.601775	-0.21		4.45E-3	2.17E-003	4.95E-003	2.45E-005	25.94	181.64	-88.34	201.981980	201.981980	-25.94	-88.34	201.981980	4.08E+4	-25.94					224.60	-0.81	224.601775	5.04E+4	-0.21	4.45E-3	1.60E-5	4.45E-3	0.21
						18894	118715		-465	216588	0.00E+000	2.15E-003	2.15E-003	2.15E-003		2082	-2082	0	2.25E+2	5.04E+4	4.45E-3	8.13E-6	4.45E-3	0.10		4.45E-3	2.16E-003	4.95E-003	25.85	202.13	-25.85		4.65E+002	-2.15E-03		0	#DIV/0!		4.45E-3	7.71E-006	4.45E-003	1.98E-005	0.10	224.60	-0.39	224.600412	224.600412	-0.10		4.45E-3	2.16E-003	4.95E-003	2.45E-005	25.85	181.91	-88.12	202.131883	202.131883	-25.85	-88.12	202.131883	4.09E+4	-25.85					224.60	-0.39	224.600412	5.04E+4	-0.10	4.45E-3	7.71E-6	4.45E-3	0.10
						18895.861	118726		-465	216546	0.00E+000	2.15E-003	2.15E-003	2.15E-003		2082	-2082	0	2.25E+2	5.04E+4	4.45E-3	1.09E-9	4.45E-3	0.00		4.45E-3	2.15E-003	4.94E-003	25.76	202.27	-25.76		4.65E+002	-2.15E-03		0	#DIV/0!		4.45E-3	1.04E-009	4.45E-003	1.98E-005	0.00	224.60	0.00	224.600000	224.600000	0.00		4.45E-3	2.15E-003	4.94E-003	2.44E-005	25.76	182.16	-87.92	202.272253	202.272253	-25.76	-87.92	202.272253	4.09E+4	-25.76					224.60	0.00	224.600000	5.04E+4	0.00	4.45E-3	1.04E-9	4.45E-3	0.00
						18896	118727		-465	216543	0.00E+000	2.15E-003	2.15E-003	2.15E-003		2082	-2082	0	2.25E+2	5.04E+4	4.45E-3	-6.06E-7	4.45E-3	-0.01		4.45E-3	2.15E-003	4.94E-003	25.76	202.28	-25.76		4.65E+002	-2.15E-03		0	#DIV/0!		4.45E-3	-5.74E-007	4.45E-003	1.98E-005	-0.01	224.60	0.03	224.600002	224.600002	0.01		4.45E-3	2.15E-003	4.94E-003	2.44E-005	25.76	182.18	-87.91	202.282772	202.282772	-25.76	-87.91	202.282772	4.09E+4	-25.76					224.60	0.03	224.600002	5.04E+4	0.01	4.45E-3	-5.74E-7	4.45E-3	-0.01
						18898	118740		-465	216497	0.00E+000	2.15E-003	2.15E-003	2.15E-003		2082	-2082	0	2.25E+2	5.04E+4	4.45E-3	-9.34E-6	4.45E-3	-0.12		4.45E-3	2.14E-003	4.94E-003	25.67	202.43	-25.67		4.65E+002	-2.15E-03		0	#DIV/0!		4.45E-3	-8.85E-006	4.45E-003	1.98E-005	-0.11	224.60	0.45	224.600544	224.600544	0.11		4.45E-3	2.14E-003	4.94E-003	2.44E-005	25.67	182.46	-87.69	202.434648	202.434648	-25.67	-87.69	202.434648	4.10E+4	-25.67					224.60	0.45	224.600544	5.04E+4	0.11	4.45E-3	-8.85E-6	4.45E-3	-0.11
						18900	118752		-465	216451	0.00E+000	2.15E-003	2.15E-003	2.15E-003		2082	-2081	1	2.25E+2	5.04E+4	4.45E-3	-1.81E-5	4.45E-3	-0.23		4.45E-3	2.13E-003	4.94E-003	25.58	202.59	-25.58		4.65E+002	-2.15E-03		0	#DIV/0!		4.45E-3	-1.71E-005	4.45E-003	1.98E-005	-0.22	224.60	0.86	224.602039	224.602039	0.22		4.45E-3	2.13E-003	4.94E-003	2.44E-005	25.58	182.73	-87.47	202.587513	202.587513	-25.58	-87.47	202.587513	4.10E+4	-25.58					224.60	0.86	224.602039	5.04E+4	0.22	4.45E-3	-1.71E-5	4.45E-3	-0.22
						18902	118765		-465	216405	0.00E+000	2.15E-003	2.15E-003	2.15E-003		2082	-2081	1	2.25E+2	5.04E+4	4.45E-3	-2.68E-5	4.45E-3	-0.34		4.45E-3	2.12E-003	4.93E-003	25.49	202.74	-25.49		4.65E+002	-2.15E-03		0	#DIV/0!		4.45E-3	-2.54E-005	4.45E-003	1.98E-005	-0.33	224.60	1.28	224.604485	224.604485	0.33		4.45E-3	2.12E-003	4.93E-003	2.43E-005	25.49	183.00	-87.26	202.741369	202.741369	-25.49	-87.26	202.741369	4.11E+4	-25.49					224.60	1.28	224.604485	5.04E+4	0.33	4.45E-3	-2.54E-5	4.45E-3	-0.33
						18904	118777		-465	216359	0.00E+000	2.15E-003	2.15E-003	2.15E-003		2083	-2081	2	2.25E+2	5.04E+4	4.45E-3	-3.55E-5	4.45E-3	-0.46		4.45E-3	2.11E-003	4.93E-003	25.40	202.90	-25.40		4.66E+002	-2.15E-03		0	#DIV/0!		4.45E-3	-3.37E-005	4.45E-003	1.98E-005	-0.43	224.60	1.70	224.607882	224.607882	0.43		4.45E-3	2.11E-003	4.93E-003	2.43E-005	25.40	183.28	-87.04	202.896218	202.896218	-25.40	-87.04	202.896218	4.12E+4	-25.40					224.60	1.70	224.607882	5.04E+4	0.43	4.45E-3	-3.37E-5	4.45E-3	-0.43
						18906	118790		-465	216314	0.00E+000	2.15E-003	2.15E-003	2.15E-003		2083	-2081	2	2.25E+2	5.05E+4	4.45E-3	-4.43E-5	4.45E-3	-0.57		4.45E-3	2.11E-003	4.92E-003	25.31	203.05	-25.31		4.66E+002	-2.15E-03		0	#DIV/0!		4.45E-3	-4.20E-005	4.45E-003	1.98E-005	-0.54	224.60	2.12	224.612230	224.612230	0.54		4.45E-3	2.11E-003	4.92E-003	2.43E-005	25.31	183.55	-86.82	203.052062	203.052062	-25.31	-86.82	203.052062	4.12E+4	-25.31					224.60	2.12	224.612230	5.05E+4	0.54	4.45E-3	-4.20E-5	4.45E-3	-0.54
						18908	118802		-465	216268	0.00E+000	2.15E-003	2.15E-003	2.15E-003		2083	-2080	3	2.25E+2	5.05E+4	4.45E-3	-5.30E-5	4.45E-3	-0.68		4.45E-3	2.10E-003	4.92E-003	25.23	203.21	-25.23		4.66E+002	-2.15E-03		0	#DIV/0!		4.45E-3	-5.02E-005	4.45E-003	1.98E-005	-0.65	224.60	2.53	224.617529	224.617529	0.65		4.45E-3	2.10E-003	4.92E-003	2.42E-005	25.23	183.83	-86.61	203.208902	203.208902	-25.23	-86.61	203.208902	4.13E+4	-25.23					224.60	2.53	224.617529	5.05E+4	0.65	4.45E-3	-5.02E-5	4.45E-3	-0.65
						18910	118815		-465	216222	0.00E+000	2.15E-003	2.15E-003	2.15E-003		2083	-2080	3	2.25E+2	5.05E+4	4.45E-3	-6.17E-5	4.45E-3	-0.79		4.45E-3	2.09E-003	4.92E-003	25.14	203.37	-25.14		4.66E+002	-2.15E-03		0	#DIV/0!		4.45E-3	-5.85E-005	4.45E-003	1.98E-005	-0.75	224.60	2.95	224.623778	224.623778	0.75		4.45E-3	2.09E-003	4.92E-003	2.42E-005	25.14	184.11	-86.39	203.366740	203.366740	-25.14	-86.39	203.366740	4.14E+4	-25.14					224.60	2.95	224.623778	5.05E+4	0.75	4.45E-3	-5.85E-5	4.45E-3	-0.75
						18912	118828		-465	216176	0.00E+000	2.15E-003	2.15E-003	2.15E-003		2084	-2080	4	2.25E+2	5.05E+4	4.45E-3	-7.04E-5	4.45E-3	-0.91		4.45E-3	2.08E-003	4.91E-003	25.05	203.53	-25.05		4.66E+002	-2.15E-03		0	#DIV/0!		4.45E-3	-6.68E-005	4.45E-003	1.98E-005	-0.86	224.61	3.37	224.630978	224.630978	0.86		4.45E-3	2.08E-003	4.91E-003	2.41E-005	25.05	184.38	-86.17	203.525578	203.525578	-25.05	-86.17	203.525578	4.14E+4	-25.05					224.61	3.37	224.630978	5.05E+4	0.86	4.45E-3	-6.68E-5	4.45E-3	-0.86
						18914	118840		-465	216131	0.00E+000	2.15E-003	2.15E-003	2.15E-003		2084	-2080	4	2.25E+2	5.05E+4	4.45E-3	-7.92E-5	4.45E-3	-1.02		4.45E-3	2.07E-003	4.91E-003	24.96	203.69	-24.96		4.66E+002	-2.15E-03		0	#DIV/0!		4.45E-3	-7.50E-005	4.45E-003	1.98E-005	-0.97	224.61	3.79	224.639127	224.639127	0.97		4.45E-3	2.07E-003	4.91E-003	2.41E-005	24.96	184.66	-85.96	203.685418	203.685418	-24.96	-85.96	203.685418	4.15E+4	-24.96					224.61	3.79	224.639127	5.05E+4	0.97	4.45E-3	-7.50E-5	4.45E-3	-0.97
						18916	118853		-465	216085	0.00E+000	2.15E-003	2.15E-003	2.15E-003		2084	-2080	4	2.25E+2	5.05E+4	4.45E-3	-8.79E-5	4.45E-3	-1.13		4.45E-3	2.06E-003	4.91E-003	24.87	203.85	-24.87		4.66E+002	-2.15E-03		0	#DIV/0!		4.45E-3	-8.33E-005	4.45E-003	1.98E-005	-1.07	224.61	4.20	224.648225	224.648225	1.07		4.45E-3	2.06E-003	4.91E-003	2.41E-005	24.87	184.94	-85.74	203.846262	203.846262	-24.87	-85.74	203.846262	4.16E+4	-24.87					224.61	4.20	224.648225	5.05E+4	1.07	4.45E-3	-8.33E-5	4.45E-3	-1.07
						18918	118865		-465	216039	0.00E+000	2.15E-003	2.15E-003	2.15E-003		2084	-2079	5	2.25E+2	5.05E+4	4.45E-3	-9.66E-5	4.45E-3	-1.24		4.45E-3	2.05E-003	4.90E-003	24.78	204.01	-24.78		4.66E+002	-2.15E-03		0	#DIV/0!		4.45E-3	-9.16E-005	4.45E-003	1.98E-005	-1.18	224.61	4.62	224.658272	224.658272	1.18		4.45E-3	2.05E-003	4.90E-003	2.40E-005	24.78	185.22	-85.52	204.008111	204.008111	-24.78	-85.52	204.008111	4.16E+4	-24.78					224.61	4.62	224.658272	5.05E+4	1.18	4.45E-3	-9.16E-5	4.45E-3	-1.18
						18920	118878		-465	215994	0.00E+000	2.15E-003	2.15E-003	2.15E-003		2084	-2079	5	2.25E+2	5.05E+4	4.45E-3	-1.05E-4	4.45E-3	-1.36		4.45E-3	2.05E-003	4.90E-003	24.70	204.17	-24.70		4.66E+002	-2.15E-03		0	#DIV/0!		4.45E-3	-9.98E-005	4.45E-003	1.98E-005	-1.29	224.61	5.04	224.669268	224.669268	1.29		4.45E-3	2.05E-003	4.90E-003	2.40E-005	24.70	185.50	-85.30	204.170968	204.170968	-24.70	-85.30	204.170968	4.17E+4	-24.70					224.61	5.04	224.669268	5.05E+4	1.29	4.45E-3	-9.98E-5	4.45E-3	-1.29
						18922	118890		-465	215948	0.00E+000	2.15E-003	2.15E-003	2.15E-003		2085	-2079	6	2.25E+2	5.05E+4	4.45E-3	-1.14E-4	4.45E-3	-1.47		4.45E-3	2.04E-003	4.89E-003	24.61	204.33	-24.61		4.66E+002	-2.15E-03		0	#DIV/0!		4.45E-3	-1.08E-004	4.45E-003	1.98E-005	-1.39	224.61	5.46	224.681212	224.681212	1.39		4.45E-3	2.04E-003	4.89E-003	2.40E-005	24.61	185.78	-85.09	204.334833	204.334833	-24.61	-85.09	204.334833	4.18E+4	-24.61					224.61	5.46	224.681212	5.05E+4	1.39	4.45E-3	-1.08E-4	4.45E-3	-1.39
						18924	118903		-465	215902	0.00E+000	2.15E-003	2.15E-003	2.15E-003		2085	-2079	6	2.25E+2	5.05E+4	4.45E-3	-1.23E-4	4.45E-3	-1.58		4.45E-3	2.03E-003	4.89E-003	24.52	204.50	-24.52		4.66E+002	-2.15E-03		0	#DIV/0!		4.45E-3	-1.16E-004	4.45E-003	1.98E-005	-1.50	224.62	5.87	224.694104	224.694104	1.50		4.45E-3	2.03E-003	4.89E-003	2.39E-005	24.52	186.06	-84.87	204.499710	204.499710	-24.52	-84.87	204.499710	4.18E+4	-24.52					224.62	5.87	224.694104	5.05E+4	1.50	4.45E-3	-1.16E-4	4.45E-3	-1.50
						18926	118916		-465	215857	0.00E+000	2.15E-003	2.15E-003	2.15E-003		2085	-2078	7	2.25E+2	5.05E+4	4.45E-3	-1.31E-4	4.45E-3	-1.69		4.45E-3	2.02E-003	4.89E-003	24.43	204.67	-24.43		4.66E+002	-2.15E-03		0	#DIV/0!		4.45E-3	-1.25E-004	4.45E-003	1.98E-005	-1.60	224.62	6.29	224.707943	224.707943	1.60		4.45E-3	2.02E-003	4.89E-003	2.39E-005	24.43	186.34	-84.65	204.665599	204.665599	-24.43	-84.65	204.665599	4.19E+4	-24.43					224.62	6.29	224.707943	5.05E+4	1.60	4.45E-3	-1.25E-4	4.45E-3	-1.60
						18928	118928		-465	215811	0.00E+000	2.15E-003	2.15E-003	2.15E-003		2085	-2078	7	2.25E+2	5.05E+4	4.45E-3	-1.40E-4	4.45E-3	-1.80		4.45E-3	2.01E-003	4.88E-003	24.34	204.83	-24.34		4.66E+002	-2.15E-03		0	#DIV/0!		4.45E-3	-1.33E-004	4.45E-003	1.98E-005	-1.71	224.62	6.71	224.722728	224.722728	1.71		4.45E-3	2.01E-003	4.88E-003	2.38E-005	24.34	186.62	-84.44	204.832502	204.832502	-24.34	-84.44	204.832502	4.20E+4	-24.34					224.62	6.71	224.722728	5.05E+4	1.71	4.45E-3	-1.33E-4	4.45E-3	-1.71
						18930	118941		-465	215765	0.00E+000	2.15E-003	2.15E-003	2.15E-003		2086	-2078	8	2.25E+2	5.05E+4	4.45E-3	-1.49E-4	4.45E-3	-1.92		4.45E-3	2.00E-003	4.88E-003	24.26	205.00	-24.26		4.66E+002	-2.15E-03		0	#DIV/0!		4.45E-3	-1.41E-004	4.45E-003	1.98E-005	-1.82	224.63	7.12	224.738461	224.738461	1.82		4.45E-3	2.00E-003	4.88E-003	2.38E-005	24.26	186.90	-84.22	205.000422	205.000422	-24.26	-84.22	205.000422	4.20E+4	-24.26					224.63	7.12	224.738461	5.05E+4	1.82	4.45E-3	-1.41E-4	4.45E-3	-1.82
						18940	119004		-464	215538	0.00E+000	2.15E-003	2.15E-003	2.15E-003		2087	-2077	10	2.25E+2	5.05E+4	4.44E-3	-1.92E-4	4.45E-3	-2.48		4.44E-3	1.96E-003	4.86E-003	23.82	205.86	-23.82		4.66E+002	-2.14E-03		0	#DIV/0!		4.44E-3	-1.82E-004	4.45E-003	1.98E-005	-2.35	224.64	9.21	224.831305	224.831305	2.35		4.44E-3	1.96E-003	4.86E-003	2.36E-005	23.82	188.32	-83.13	205.855323	205.855323	-23.82	-83.13	205.855323	4.24E+4	-23.82					224.64	9.21	224.831305	5.05E+4	2.35	4.44E-3	-1.82E-4	4.45E-3	-2.35
						18950	119066		-464	215310	0.00E+000	2.16E-003	2.16E-003	2.16E-003		2088	-2076	12	2.25E+2	5.06E+4	4.44E-3	-2.35E-4	4.45E-3	-3.04		4.44E-3	1.92E-003	4.84E-003	23.38	206.74	-23.38		4.67E+002	-2.14E-03		0	#DIV/0!		4.44E-3	-2.23E-004	4.45E-003	1.98E-005	-2.88	224.66	11.29	224.947745	224.947745	2.88		4.44E-3	1.92E-003	4.84E-003	2.34E-005	23.38	189.76	-82.04	206.735892	206.735892	-23.38	-82.04	206.735892	4.27E+4	-23.38					224.66	11.29	224.947745	5.06E+4	2.88	4.44E-3	-2.23E-4	4.45E-3	-2.88
						18960	119129		-464	215083	0.00E+000	2.16E-003	2.16E-003	2.16E-003		2089	-2075	14	2.25E+2	5.06E+4	4.43E-3	-2.79E-4	4.44E-3	-3.59		4.43E-3	1.88E-003	4.82E-003	22.95	207.64	-22.95		4.67E+002	-2.14E-03		0	#DIV/0!		4.43E-3	-2.64E-004	4.44E-003	1.97E-005	-3.41	224.69	13.38	225.087719	225.087719	3.41		4.43E-3	1.88E-003	4.82E-003	2.32E-005	22.95	191.21	-80.96	207.642344	207.642344	-22.95	-80.96	207.642344	4.31E+4	-22.95					224.69	13.38	225.087719	5.07E+4	3.41	4.43E-3	-2.64E-4	4.44E-3	-3.41
						18970	119192		-464	214856	0.00E+000	2.16E-003	2.16E-003	2.16E-003		2090	-2074	16	2.25E+2	5.07E+4	4.43E-3	-3.22E-4	4.44E-3	-4.15		4.43E-3	1.84E-003	4.79E-003	22.51	208.57	-22.51		4.67E+002	-2.14E-03		0	#DIV/0!		4.43E-3	-3.05E-004	4.44E-003	1.97E-005	-3.94	224.72	15.46	225.251163	225.251163	3.94		4.43E-3	1.84E-003	4.79E-003	2.30E-005	22.51	192.68	-79.87	208.574892	208.574892	-22.51	-79.87	208.574892	4.35E+4	-22.51					224.72	15.46	225.251163	5.07E+4	3.94	4.43E-3	-3.05E-4	4.44E-3	-3.94
						18980	119255		-463	214630	0.00E+000	2.16E-003	2.16E-003	2.16E-003		2091	-2073	18	2.25E+2	5.08E+4	4.42E-3	-3.64E-4	4.44E-3	-4.71		4.42E-3	1.79E-003	4.77E-003	22.08	209.53	-22.08		4.67E+002	-2.14E-03		0	#DIV/0!		4.42E-3	-3.45E-004	4.44E-003	1.97E-005	-4.46	224.75	17.54	225.438008	225.438008	4.46		4.42E-3	1.79E-003	4.77E-003	2.28E-005	22.08	194.16	-78.78	209.533747	209.533747	-22.08	-78.78	209.533747	4.39E+4	-22.08					224.75	17.54	225.438008	5.08E+4	4.46	4.42E-3	-3.45E-4	4.44E-3	-4.46
						18990	119318		-463	214404	0.00E+000	2.16E-003	2.16E-003	2.16E-003		2092	-2071	21	2.26E+2	5.09E+4	4.41E-3	-4.07E-4	4.43E-3	-5.26		4.41E-3	1.75E-003	4.75E-003	21.66	210.52	-21.66		4.68E+002	-2.14E-03		0	#DIV/0!		4.41E-3	-3.85E-004	4.43E-003	1.96E-005	-4.99	224.79	19.62	225.648178	225.648178	4.99		4.41E-3	1.75E-003	4.75E-003	2.26E-005	21.66	195.66	-77.69	210.519116	210.519116	-21.66	-77.69	210.519116	4.43E+4	-21.66					224.79	19.62	225.648178	5.09E+4	4.99	4.41E-3	-3.85E-4	4.43E-3	-4.99
						19000	119381		-463	214179	0.00E+000	2.16E-003	2.16E-003	2.16E-003		2093	-2070	23	2.26E+2	5.10E+4	4.41E-3	-4.49E-4	4.43E-3	-5.82		4.41E-3	1.71E-003	4.73E-003	21.23	211.53	-21.23		4.68E+002	-2.14E-03		0	#DIV/0!		4.41E-3	-4.25E-004	4.43E-003	1.96E-005	-5.51	224.84	21.70	225.881596	225.881596	5.51		4.41E-3	1.71E-003	4.73E-003	2.23E-005	21.23	197.18	-76.60	211.531204	211.531204	-21.23	-76.60	211.531204	4.47E+4	-21.23					224.84	21.70	225.881596	5.10E+4	5.51	4.41E-3	-4.25E-4	4.43E-3	-5.51
						19010	119443		-463	213953	0.00E+000	2.16E-003	2.16E-003	2.16E-003		2094	-2069	25	2.26E+2	5.11E+4	4.40E-3	-4.91E-4	4.42E-3	-6.37		4.40E-3	1.67E-003	4.70E-003	20.81	212.57	-20.81		4.68E+002	-2.14E-03		0	#DIV/0!		4.40E-3	-4.65E-004	4.42E-003	1.96E-005	-6.04	224.88	23.78	226.138180	226.138180	6.04		4.40E-3	1.67E-003	4.70E-003	2.21E-005	20.81	198.71	-75.51	212.570212	212.570212	-20.81	-75.51	212.570212	4.52E+4	-20.81					224.88	23.78	226.138180	5.11E+4	6.04	4.40E-3	-4.65E-4	4.42E-3	-6.04
						19020	119506		-462	213728	0.00E+000	2.16E-003	2.16E-003	2.16E-003		2095	-2068	27	2.26E+2	5.12E+4	4.39E-3	-5.33E-4	4.42E-3	-6.92		4.39E-3	1.63E-003	4.68E-003	20.38	213.64	-20.38		4.68E+002	-2.13E-03		0	#DIV/0!		4.39E-3	-5.04E-004	4.42E-003	1.95E-005	-6.56	224.94	25.86	226.417842	226.417842	6.56		4.39E-3	1.63E-003	4.68E-003	2.19E-005	20.38	200.26	-74.41	213.636339	213.636339	-20.38	-74.41	213.636339	4.56E+4	-20.38					224.94	25.86	226.417842	5.13E+4	6.56	4.39E-3	-5.04E-4	4.42E-3	-6.56
						19030	119569		-462	213504	0.00E+000	2.16E-003	2.16E-003	2.16E-003		2097	-2067	29	2.27E+2	5.13E+4	4.38E-3	-5.74E-4	4.41E-3	-7.47		4.38E-3	1.59E-003	4.66E-003	19.97	214.73	-19.97		4.69E+002	-2.13E-03		0	#DIV/0!		4.38E-3	-5.44E-004	4.41E-003	1.95E-005	-7.08	224.99	27.94	226.720494	226.720494	7.08		4.38E-3	1.59E-003	4.66E-003	2.17E-005	19.97	201.82	-73.32	214.729782	214.729782	-19.97	-73.32	214.729782	4.61E+4	-19.97					224.99	27.94	226.720494	5.14E+4	7.08	4.38E-3	-5.44E-4	4.41E-3	-7.08
						19040	119632		-462	213280	0.00E+000	2.17E-003	2.17E-003	2.17E-003		2098	-2066	32	2.27E+2	5.14E+4	4.37E-3	-6.15E-4	4.41E-3	-8.02		4.37E-3	1.55E-003	4.63E-003	19.55	215.85	-19.55		4.69E+002	-2.13E-03		0	#DIV/0!		4.37E-3	-5.82E-004	4.40E-003	1.94E-005	-7.60	225.05	30.02	227.046040	227.046040	7.60		4.37E-3	1.55E-003	4.63E-003	2.15E-005	19.55	203.41	-72.23	215.850732	215.850732	-19.55	-72.23	215.850732	4.66E+4	-19.55					225.05	30.02	227.046040	5.15E+4	7.60	4.37E-3	-5.82E-4	4.40E-3	-7.60
						19050	119695		-462	213056	0.00E+000	2.17E-003	2.17E-003	2.17E-003		2099	-2065	34	2.27E+2	5.16E+4	4.35E-3	-6.56E-4	4.40E-3	-8.56		4.35E-3	1.51E-003	4.61E-003	19.14	217.00	-19.14		4.69E+002	-2.13E-03		0	#DIV/0!		4.35E-3	-6.21E-004	4.40E-003	1.93E-005	-8.11	225.12	32.10	227.394382	227.394382	8.11		4.35E-3	1.51E-003	4.61E-003	2.12E-005	19.14	205.01	-71.14	216.999381	216.999381	-19.14	-71.14	216.999381	4.71E+4	-19.14					225.12	32.10	227.394382	5.17E+4	8.11	4.35E-3	-6.21E-4	4.40E-3	-8.11
						19060	119758		-461	212832	0.00E+000	2.17E-003	2.17E-003	2.17E-003		2100	-2064	36	2.27E+2	5.17E+4	4.34E-3	-6.96E-4	4.40E-3	-9.11		4.34E-3	1.47E-003	4.58E-003	18.73	218.18	-18.73		4.69E+002	-2.13E-03		0	#DIV/0!		4.34E-3	-6.59E-004	4.39E-003	1.93E-005	-8.63	225.19	34.18	227.765419	227.765419	8.63		4.34E-3	1.47E-003	4.58E-003	2.10E-005	18.73	206.62	-70.05	218.175916	218.175916	-18.73	-70.05	218.175916	4.76E+4	-18.73					225.19	34.18	227.765419	5.19E+4	8.63	4.34E-3	-6.59E-4	4.39E-3	-8.63
						19070	119820		-461	212609	0.00E+000	2.17E-003	2.17E-003	2.17E-003		2101	-2063	38	2.28E+2	5.19E+4	4.33E-3	-7.36E-4	4.39E-3	-9.65		4.33E-3	1.43E-003	4.56E-003	18.32	219.38	-18.32		4.70E+002	-2.13E-03		0	#DIV/0!		4.33E-3	-6.96E-004	4.38E-003	1.92E-005	-9.14	225.26	36.25	228.159045	228.159045	9.14		4.33E-3	1.43E-003	4.56E-003	2.08E-005	18.32	208.26	-68.96	219.380522	219.380522	-18.32	-68.96	219.380522	4.81E+4	-18.32					225.26	36.25	228.159045	5.21E+4	9.14	4.33E-3	-6.96E-4	4.38E-3	-9.14
						19080	119883		-461	212386	0.00E+000	2.17E-003	2.17E-003	2.17E-003		2102	-2062	40	2.28E+2	5.21E+4	4.31E-3	-7.75E-4	4.38E-3	-10.19		4.31E-3	1.39E-003	4.53E-003	17.92	220.61	-17.92		4.70E+002	-2.13E-03		0	#DIV/0!		4.31E-3	-7.34E-004	4.37E-003	1.91E-005	-9.65	225.34	38.33	228.575153	228.575153	9.65		4.31E-3	1.39E-003	4.53E-003	2.05E-005	17.92	209.91	-67.87	220.613380	220.613380	-17.92	-67.87	220.613380	4.87E+4	-17.92					225.34	38.33	228.575153	5.22E+4	9.65	4.31E-3	-7.34E-4	4.37E-3	-9.65
						19090	119946		-461	212164	0.00E+000	2.17E-003	2.17E-003	2.17E-003		2103	-2061	43	2.29E+2	5.23E+4	4.30E-3	-8.14E-4	4.37E-3	-10.73		4.30E-3	1.36E-003	4.51E-003	17.52	221.87	-17.52		4.70E+002	-2.13E-03		0	#DIV/0!		4.30E-3	-7.70E-004	4.37E-003	1.91E-005	-10.16	225.42	40.41	229.013630	229.013630	10.16		4.30E-3	1.36E-003	4.51E-003	2.03E-005	17.52	211.59	-66.78	221.874671	221.874671	-17.52	-66.78	221.874671	4.92E+4	-17.52					225.42	40.41	229.013630	5.24E+4	10.16	4.30E-3	-7.70E-4	4.37E-3	-10.16
						19100	120009		-460	211942	0.00E+000	2.17E-003	2.17E-003	2.17E-003		2104	-2059	45	2.29E+2	5.24E+4	4.28E-3	-8.53E-4	4.37E-3	-11.27		4.28E-3	1.32E-003	4.48E-003	17.12	223.16	-17.12		4.70E+002	-2.13E-03		0	#DIV/0!		4.28E-3	-8.07E-004	4.36E-003	1.90E-005	-10.67	225.51	42.49	229.474362	229.474362	10.67		4.28E-3	1.32E-003	4.48E-003	2.01E-005	17.12	213.28	-65.70	223.164570	223.164570	-17.12	-65.70	223.164570	4.98E+4	-17.12					225.51	42.49	229.474362	5.27E+4	10.67	4.28E-3	-8.07E-4	4.36E-3	-10.67
						19110	120072		-460	211720	0.00E+000	2.17E-003	2.17E-003	2.17E-003		2105	-2058	47	2.29E+2	5.26E+4	4.27E-3	-8.91E-4	4.36E-3	-11.80		4.27E-3	1.28E-003	4.45E-003	16.73	224.48	-16.73		4.71E+002	-2.12E-03		0	#DIV/0!		4.27E-3	-8.43E-004	4.35E-003	1.89E-005	-11.17	225.60	44.57	229.957230	229.957230	11.17		4.27E-3	1.28E-003	4.45E-003	1.98E-005	16.73	214.98	-64.61	224.483254	224.483254	-16.73	-64.61	224.483254	5.04E+4	-16.73					225.60	44.57	229.957230	5.29E+4	11.17	4.27E-3	-8.43E-4	4.35E-3	-11.17
						19210	120700		-458	209521	0.00E+000	2.18E-003	2.18E-003	2.18E-003		2116	-2048	69	2.35E+2	5.52E+4	4.07E-3	-1.24E-3	4.26E-3	-17.00		4.07E-3	9.40E-004	4.18E-003	13.00	239.29	-13.00		4.73E+002	-2.11E-03		0	#DIV/0!		4.07E-3	-1.17E-003	4.24E-003	1.80E-005	-16.08	226.74	65.36	235.975663	235.975663	16.08		4.07E-3	9.40E-004	4.18E-003	1.75E-005	13.00	233.16	-53.83	239.289888	239.289888	-13.00	-53.83	239.289888	5.73E+4	-13.00					226.74	65.36	235.975663	5.57E+4	16.08	4.07E-3	-1.17E-3	4.24E-3	-16.08
						19310	121328		-455	207357	0.00E+000	2.20E-003	2.20E-003	2.20E-003		2127	-2037	90	2.42E+2	5.86E+4	3.83E-3	-1.54E-3	4.13E-3	-21.90		3.83E-3	6.55E-004	3.89E-003	9.70	257.15	-9.70		4.76E+002	-2.10E-03		0	#DIV/0!		3.83E-3	-1.45E-003	4.10E-003	1.68E-005	-20.69	228.33	86.22	244.061662	244.061662	20.69		3.83E-3	6.55E-004	3.89E-003	1.51E-005	9.70	253.47	-43.34	257.150745	257.150745	-9.70	-43.34	257.150745	6.61E+4	-9.70					228.33	86.22	244.061662	5.96E+4	20.69	3.83E-3	-1.45E-3	4.10E-3	-20.69
						19410	121957		-453	205226	0.00E+000	2.21E-003	2.21E-003	2.21E-003		2138	-2027	112	2.51E+2	6.29E+4	3.57E-3	-1.78E-3	3.99E-3	-26.46		3.57E-3	4.31E-004	3.59E-003	6.89	278.21	-6.89		4.78E+002	-2.09E-03		0	#DIV/0!		3.57E-3	-1.66E-003	3.94E-003	1.55E-005	-24.96	230.35	107.20	254.071099	254.071099	24.96		3.57E-3	4.31E-004	3.59E-003	1.29E-005	6.89	276.20	-33.39	278.209880	278.209880	-6.89	-33.39	278.209880	7.74E+4	-6.89					230.35	107.20	254.071099	6.46E+4	24.96	3.57E-3	-1.66E-3	3.94E-3	-24.96
						19510	122585		-451	203127	0.00E+000	2.22E-003	2.22E-003	2.22E-003		2149	-2016	133	2.61E+2	6.82E+4	3.29E-3	-1.95E-3	3.83E-3	-30.67		3.29E-3	2.65E-004	3.30E-003	4.61	302.60	-4.61		4.80E+002	-2.08E-03		0	#DIV/0!		3.29E-3	-1.82E-003	3.76E-003	1.41E-005	-28.87	232.83	128.35	265.860763	265.860763	28.87		3.29E-3	2.65E-004	3.30E-003	1.09E-005	4.61	301.62	-24.30	302.600727	302.600727	-4.61	-24.30	302.600727	9.16E+4	-4.61					232.83	128.35	265.860763	7.07E+4	28.87	3.29E-3	-1.82E-3	3.76E-3	-28.87
						19610	123213		-448	201061	0.00E+000	2.23E-003	2.23E-003	2.23E-003		2160	-2006	154	2.73E+2	7.43E+4	3.02E-3	-2.08E-3	3.67E-3	-34.52		3.02E-3	1.51E-004	3.03E-003	2.86	330.45	-2.86		4.83E+002	-2.07E-03		0	#DIV/0!		3.02E-3	-1.92E-003	3.58E-003	1.28E-005	-32.42	235.77	149.73	279.298701	279.298701	32.42		3.02E-3	1.51E-004	3.03E-003	9.16E-006	2.86	330.03	-16.52	330.447957	330.447957	-2.86	-16.52	330.447957	1.09E+5	-2.86					235.77	149.73	279.298701	7.80E+4	32.42	3.02E-3	-1.92E-3	3.58E-3	-32.42
						19710	123842		-446	199026	0.00E+000	2.24E-003	2.24E-003	2.24E-003		2171	-1996	176	2.85E+2	8.13E+4	2.76E-3	-2.16E-3	3.51E-3	-38.03		2.76E-3	8.09E-005	2.76E-003	1.68	361.86	-1.68		4.85E+002	-2.06E-03		0	#DIV/0!		2.76E-3	-1.98E-003	3.40E-003	1.15E-005	-35.62	239.20	171.40	294.271089	294.271089	35.62		2.76E-3	8.09E-005	2.76E-003	7.64E-006	1.68	361.71	-10.59	361.862462	361.862462	-1.68	-10.59	361.862462	1.31E+5	-1.68					239.20	171.40	294.271089	8.66E+4	35.62	2.76E-3	-1.98E-3	3.40E-3	-35.62
						19810	124470		-444	197022	0.00E+000	2.25E-003	2.25E-003	2.25E-003		2182	-1986	197	2.99E+2	8.92E+4	2.52E-3	-2.21E-3	3.35E-3	-41.22		2.52E-3	4.61E-005	2.52E-003	1.05	396.93	-1.05		4.88E+002	-2.05E-03		0	#DIV/0!		2.52E-3	-2.00E-003	3.22E-003	1.04E-005	-38.50	243.14	193.41	310.685985	310.685985	38.50		2.52E-3	4.61E-005	2.52E-003	6.35E-006	1.05	396.86	-7.26	396.927096	396.927096	-1.05	-7.26	396.927096	1.58E+5	-1.05					243.14	193.41	310.685985	9.65E+4	38.50	2.52E-3	-2.00E-3	3.22E-3	-38.50
						19910	125098		-442	195048	0.00E+000	2.26E-003	2.26E-003	2.26E-003		2193	-1976	218	3.13E+2	9.79E+4	2.29E-3	-2.23E-3	3.20E-3	-44.11		2.29E-3	3.92E-005	2.30E-003	0.98	435.67	-0.98		4.90E+002	-2.04E-03		0	#DIV/0!		2.29E-3	-2.00E-003	3.04E-003	9.27E-006	-41.08	247.62	215.83	328.474759	328.474759	41.08		2.29E-3	3.92E-005	2.30E-003	5.27E-006	0.98	435.61	-7.43	435.670917	435.670917	-0.98	-7.43	435.670917	1.90E+5	-0.98					247.62	215.83	328.474759	1.08E+5	41.08	2.29E-3	-2.00E-3	3.04E-3	-41.08
						20010	125727		-439	193103	0.00E+000	2.28E-003	2.28E-003	2.28E-003		2204	-1966	239	3.28E+2	1.07E+5	2.09E-3	-2.22E-3	3.05E-3	-46.74		2.09E-3	5.36E-005	2.09E-003	1.47	478.03	-1.47		4.93E+002	-2.03E-03		0	#DIV/0!		2.09E-3	-1.98E-003	2.88E-003	8.28E-006	-43.37	252.66	238.71	347.592016	347.592016	43.37		2.09E-3	5.36E-005	2.09E-003	4.38E-006	1.47	477.87	-12.24	478.029897	478.029897	-1.47	-12.24	478.029897	2.29E+5	-1.47					252.66	238.71	347.592016	1.21E+5	43.37	2.09E-3	-1.98E-3	2.88E-3	-43.37
						20110	126355		-437	191187	0.00E+000	2.29E-003	2.29E-003	2.29E-003		2216	-1956	259	3.43E+2	1.18E+5	1.91E-3	-2.20E-3	2.91E-3	-49.12		1.91E-3	8.38E-005	1.91E-003	2.52	523.79	-2.52		4.95E+002	-2.02E-03		0	#DIV/0!		1.91E-3	-1.94E-003	2.72E-003	7.38E-006	-45.42	258.32	262.12	368.014728	368.014728	45.42		1.91E-3	8.38E-005	1.91E-003	3.64E-006	2.52	523.29	-22.99	523.792972	523.792972	-2.52	-22.99	523.792972	2.74E+5	-2.52					258.32	262.12	368.014728	1.35E+5	45.42	1.91E-3	-1.94E-3	2.72E-3	-45.42
						20210	126983		-435	189300	0.00E+000	2.30E-003	2.30E-003	2.30E-003		2227	-1946	280	3.59E+2	1.29E+5	1.74E-3	-2.17E-3	2.79E-3	-51.28		1.74E-3	1.25E-004	1.75E-003	4.12	572.53	-4.12		4.98E+002	-2.01E-03		0	#DIV/0!		1.74E-3	-1.88E-003	2.57E-003	6.58E-006	-47.24	264.62	286.13	389.741079	389.741079	47.24		1.74E-3	1.25E-004	1.75E-003	3.05E-006	4.12	571.06	-41.13	572.534887	572.534887	-4.12	-41.13	572.534887	3.28E+5	-4.12					264.62	286.13	389.741079	1.52E+5	47.24	1.74E-3	-1.88E-3	2.57E-3	-47.24
						20310	127611		-433	187440	0.00E+000	2.31E-003	2.31E-003	2.31E-003		2238	-1937	301	3.75E+2	1.41E+5	1.59E-3	-2.13E-3	2.66E-3	-53.25		1.59E-3	1.75E-004	1.60E-003	6.27	623.54	-6.27		5.00E+002	-2.00E-03		0	#DIV/0!		1.59E-3	-1.82E-003	2.42E-003	5.87E-006	-48.85	271.63	310.82	412.789352	412.789352	48.85		1.59E-3	1.75E-004	1.60E-003	2.57E-006	6.27	619.81	-68.12	623.542607	623.542607	-6.27	-68.12	623.542607	3.89E+5	-6.27					271.63	310.82	412.789352	1.70E+5	48.85	1.59E-3	-1.82E-3	2.42E-3	-48.85
						20410	128240		-431	185608	0.00E+000	2.32E-003	2.32E-003	2.32E-003		2249	-1927	321	3.92E+2	1.54E+5	1.46E-3	-2.09E-3	2.55E-3	-55.04		1.46E-3	2.30E-004	1.48E-003	8.95	675.75	-8.95		5.03E+002	-1.99E-03		0	#DIV/0!		1.46E-3	-1.76E-003	2.29E-003	5.23E-006	-50.28	279.41	336.26	437.197057	437.197057	50.28		1.46E-3	2.30E-004	1.48E-003	2.19E-006	8.95	667.52	-105.16	675.750751	675.750751	-8.95	-105.16	675.750751	4.57E+5	-8.95					279.41	336.26	437.197057	1.91E+5	50.28	1.46E-3	-1.76E-3	2.29E-3	-50.28
						20510	128868		-429	183803	0.00E+000	2.33E-003	2.33E-003	2.33E-003		2260	-1918	342	4.09E+2	1.67E+5	1.34E-3	-2.04E-3	2.45E-3	-56.68		1.34E-3	2.89E-004	1.37E-003	12.13	727.71	-12.13		5.05E+002	-1.98E-03		0	#DIV/0!		1.34E-3	-1.69E-003	2.16E-003	4.66E-006	-51.53	288.03	362.53	463.020413	463.020413	51.53		1.34E-3	2.89E-004	1.37E-003	1.89E-006	12.13	711.46	-152.95	727.712204	727.712204	-12.13	-152.95	727.712204	5.30E+5	-12.13					288.03	362.53	463.020413	2.14E+5	51.53	1.34E-3	-1.69E-3	2.16E-3	-51.53
						20610	129496		-427	182023	0.00E+000	2.34E-003	2.34E-003	2.34E-003		2271	-1909	362	4.26E+2	1.81E+5	1.24E-3	-1.99E-3	2.35E-3	-58.18		1.24E-3	3.49E-004	1.29E-003	15.76	777.64	-15.76		5.08E+002	-1.97E-03		0	#DIV/0!		1.24E-3	-1.62E-003	2.04E-003	4.16E-006	-52.64	297.56	389.73	490.334246	490.334246	52.64		1.24E-3	3.49E-004	1.29E-003	1.65E-006	15.76	748.41	-211.19	777.637618	777.637618	-15.76	-211.19	777.637618	6.05E+5	-15.76					297.56	389.73	490.334246	2.40E+5	52.64	1.24E-3	-1.62E-3	2.04E-3	-52.64
						20710	130125		-425	180270	0.00E+000	2.36E-003	2.36E-003	2.36E-003		2282	-1899	382	4.43E+2	1.97E+5	1.14E-3	-1.94E-3	2.26E-3	-59.56		1.14E-3	4.10E-004	1.21E-003	19.76	823.53	-19.76		5.10E+002	-1.96E-03		0	#DIV/0!		1.14E-3	-1.55E-003	1.93E-003	3.71E-006	-53.60	308.10	417.94	519.232332	519.232332	53.60		1.14E-3	4.10E-004	1.21E-003	1.47E-006	19.76	775.05	-278.39	823.532663	823.532663	-19.76	-278.39	823.532663	6.78E+5	-19.76					308.10	417.94	519.232332	2.70E+5	53.60	1.14E-3	-1.55E-3	1.93E-3	-53.60
						20810	130753		-423	178541	0.00E+000	2.37E-003	2.37E-003	2.37E-003		2293	-1890	402	4.61E+2	2.12E+5	1.06E-3	-1.89E-3	2.17E-3	-60.83		1.06E-3	4.72E-004	1.16E-003	24.04	863.44	-24.04		5.12E+002	-1.95E-03		0	#DIV/0!		1.06E-3	-1.48E-003	1.82E-003	3.31E-006	-54.44	319.77	447.28	549.828222	549.828222	54.44		1.06E-3	4.72E-004	1.16E-003	1.34E-006	24.04	788.56	-351.69	863.435661	863.435661	-24.04	-351.69	863.435661	7.46E+5	-24.04					319.77	447.28	549.828222	3.02E+5	54.44	1.06E-3	-1.48E-3	1.82E-3	-54.44
						20820	130816		-422	178370	0.00E+000	2.37E-003	2.37E-003	2.37E-003		2294	-1889	404	4.63E+2	2.14E+5	1.05E-3	-1.89E-3	2.16E-3	-60.95		1.05E-3	4.78E-004	1.15E-003	24.48	867.03	-24.48		5.13E+002	-1.95E-03		0	#DIV/0!		1.05E-3	-1.47E-003	1.81E-003	3.27E-006	-54.52	321.00	450.28	552.986182	552.986182	54.52		1.05E-3	4.78E-004	1.15E-003	1.33E-006	24.48	789.12	-359.21	867.029075	867.029075	-24.48	-359.21	867.029075	7.52E+5	-24.48					321.00	450.28	552.986182	3.06E+5	54.52	1.05E-3	-1.47E-3	1.81E-3	-54.52
						20830	130879		-422	178199	0.00E+000	2.37E-003	2.37E-003	2.37E-003		2295	-1888	406	4.64E+2	2.16E+5	1.04E-3	-1.88E-3	2.15E-3	-61.07		1.04E-3	4.84E-004	1.15E-003	24.92	870.54	-24.92		5.13E+002	-1.95E-03		0	#DIV/0!		1.04E-3	-1.47E-003	1.80E-003	3.23E-006	-54.59	322.24	453.29	556.162595	556.162595	54.59		1.04E-3	4.84E-004	1.15E-003	1.32E-006	24.92	789.52	-366.75	870.544365	870.544365	-24.92	-366.75	870.544365	7.58E+5	-24.92					322.24	453.29	556.162595	3.09E+5	54.59	1.04E-3	-1.47E-3	1.80E-3	-54.59
						20840	130942		-422	178028	0.00E+000	2.37E-003	2.37E-003	2.37E-003		2296	-1888	408	4.66E+2	2.17E+5	1.03E-3	-1.88E-3	2.15E-3	-61.19		1.03E-3	4.90E-004	1.14E-003	25.36	873.98	-25.36		5.13E+002	-1.95E-03		0	#DIV/0!		1.03E-3	-1.46E-003	1.79E-003	3.20E-006	-54.67	323.50	456.32	559.357609	559.357609	54.67		1.03E-3	4.90E-004	1.14E-003	1.31E-006	25.36	789.77	-374.30	873.980234	873.980234	-25.36	-374.30	873.980234	7.64E+5	-25.36					323.50	456.32	559.357609	3.13E+5	54.67	1.03E-3	-1.46E-3	1.79E-3	-54.67
						20850	131004		-422	177857	0.00E+000	2.37E-003	2.37E-003	2.37E-003		2297	-1887	410	4.68E+2	2.19E+5	1.03E-3	-1.88E-3	2.14E-3	-61.31		1.03E-3	4.96E-004	1.14E-003	25.80	877.34	-25.80		5.13E+002	-1.95E-03		0	#DIV/0!		1.03E-3	-1.45E-003	1.78E-003	3.16E-006	-54.74	324.77	459.36	562.571376	562.571376	54.74		1.03E-3	4.96E-004	1.14E-003	1.30E-006	25.80	789.87	-381.86	877.335452	877.335452	-25.80	-381.86	877.335452	7.70E+5	-25.80					324.77	459.36	562.571376	3.16E+5	54.74	1.03E-3	-1.45E-3	1.78E-3	-54.74
						20860	131067		-422	177687	0.00E+000	2.37E-003	2.37E-003	2.37E-003		2298	-1886	412	4.70E+2	2.21E+5	1.02E-3	-1.87E-3	2.13E-3	-61.43		1.02E-3	5.02E-004	1.14E-003	26.25	880.61	-26.25		5.14E+002	-1.95E-03		0	#DIV/0!		1.02E-3	-1.44E-003	1.77E-003	3.12E-006	-54.81	326.06	462.41	565.804049	565.804049	54.81		1.02E-3	5.02E-004	1.14E-003	1.29E-006	26.25	789.82	-389.43	880.608855	880.608855	-26.25	-389.43	880.608855	7.75E+5	-26.25					326.06	462.41	565.804049	3.20E+5	54.81	1.02E-3	-1.44E-3	1.77E-3	-54.81
						20870	131130		-421	177516	0.00E+000	2.37E-003	2.37E-003	2.37E-003		2299	-1885	414	4.71E+2	2.22E+5	1.01E-3	-1.87E-3	2.12E-3	-61.54		1.01E-3	5.08E-004	1.13E-003	26.69	883.80	-26.69		5.14E+002	-1.95E-03		0	#DIV/0!		1.01E-3	-1.44E-003	1.76E-003	3.09E-006	-54.88	327.35	465.47	569.055786	569.055786	54.88		1.01E-3	5.08E-004	1.13E-003	1.28E-006	26.69	789.62	-397.00	883.799351	883.799351	-26.69	-397.00	883.799351	7.81E+5	-26.69					327.35	465.47	569.055786	3.24E+5	54.88	1.01E-3	-1.44E-3	1.76E-3	-54.88
						20880	131193		-421	177346	0.00E+000	2.37E-003	2.37E-003	2.37E-003		2300	-1884	416	4.73E+2	2.24E+5	1.00E-3	-1.86E-3	2.11E-3	-61.66		1.00E-3	5.14E-004	1.13E-003	27.14	886.91	-27.14		5.14E+002	-1.94E-03		0	#DIV/0!		1.00E-3	-1.43E-003	1.75E-003	3.05E-006	-54.95	328.67	468.55	572.326743	572.326743	54.95		1.00E-3	5.14E-004	1.13E-003	1.27E-006	27.14	789.26	-404.56	886.905919	886.905919	-27.14	-404.56	886.905919	7.87E+5	-27.14					328.67	468.55	572.326743	3.28E+5	54.95	1.00E-3	-1.43E-3	1.75E-3	-54.95
						20890	131256		-421	177177	0.00E+000	2.38E-003	2.38E-003	2.38E-003		2301	-1883	418	4.75E+2	2.26E+5	9.96E-4	-1.86E-3	2.11E-3	-61.77		9.96E-4	5.20E-004	1.12E-003	27.59	889.93	-27.59		5.14E+002	-1.94E-03		0	#DIV/0!		9.96E-4	-1.42E-003	1.74E-003	3.02E-006	-55.02	329.99	471.64	575.617083	575.617083	55.02		9.96E-4	5.20E-004	1.12E-003	1.26E-006	27.59	788.76	-412.11	889.927612	889.927612	-27.59	-412.11	889.927612	7.92E+5	-27.59					329.99	471.64	575.617083	3.31E+5	55.02	9.96E-4	-1.42E-3	1.74E-3	-55.02
						20900	131319		-421	177007	0.00E+000	2.38E-003	2.38E-003	2.38E-003		2303	-1882	420	4.77E+2	2.27E+5	9.89E-4	-1.85E-3	2.10E-3	-61.89		9.89E-4	5.26E-004	1.12E-003	28.03	892.86	-28.03		5.15E+002	-1.94E-03		0	#DIV/0!		9.89E-4	-1.42E-003	1.73E-003	2.98E-006	-55.09	331.33	474.74	578.926968	578.926968	55.09		9.89E-4	5.26E-004	1.12E-003	1.25E-006	28.03	788.10	-419.65	892.863555	892.863555	-28.03	-419.65	892.863555	7.97E+5	-28.03					331.33	474.74	578.926968	3.35E+5	55.09	9.89E-4	-1.42E-3	1.73E-3	-55.09
						20901.384360	131327		-421	176984	0.00E+000	2.38E-003	2.38E-003	2.38E-003		2303	-1882	421	4.77E+2	2.27E+5	9.88E-4	-1.85E-3	2.10E-3	-61.90		9.88E-4	5.27E-004	1.12E-003	28.10	893.26	-28.10		5.15E+002	-1.94E-03		0	#DIV/0!		9.88E-4	-1.42E-003	1.73E-003	2.98E-006	-55.10	331.51	475.17	579.386725	579.386725	55.10		9.88E-4	5.27E-004	1.12E-003	1.25E-006	28.10	787.99	-420.69	893.263193	893.263193	-28.10	-420.69	893.263193	7.98E+5	-28.10					331.51	475.17	579.386725	3.36E+5	55.10	9.88E-4	-1.42E-3	1.73E-3	-55.10
						20910	131381		-421	176838	0.00E+000	2.38E-003	2.38E-003	2.38E-003		2304	-1881	422	4.78E+2	2.29E+5	9.81E-4	-1.85E-3	2.09E-3	-62.00		9.81E-4	5.32E-004	1.12E-003	28.48	895.71	-28.48		5.15E+002	-1.94E-03		0	#DIV/0!		9.81E-4	-1.41E-003	1.72E-003	2.95E-006	-55.15	332.68	477.86	582.256565	582.256565	55.15		9.81E-4	5.32E-004	1.12E-003	1.25E-006	28.48	787.29	-427.17	895.712953	895.712953	-28.48	-427.17	895.712953	8.02E+5	-28.48					332.68	477.86	582.256565	3.39E+5	55.15	9.81E-4	-1.41E-3	1.72E-3	-55.15
						20920	131444		-420	176669	0.00E+000	2.38E-003	2.38E-003	2.38E-003		2305	-1880	424	4.80E+2	2.31E+5	9.74E-4	-1.84E-3	2.08E-3	-62.11		9.74E-4	5.38E-004	1.11E-003	28.93	898.48	-28.93		5.15E+002	-1.94E-03		0	#DIV/0!		9.74E-4	-1.40E-003	1.71E-003	2.92E-006	-55.22	334.04	480.99	585.606041	585.606041	55.22		9.74E-4	5.38E-004	1.11E-003	1.24E-006	28.93	786.33	-434.67	898.475083	898.475083	-28.93	-434.67	898.475083	8.07E+5	-28.93					334.04	480.99	585.606041	3.43E+5	55.22	9.74E-4	-1.40E-3	1.71E-3	-55.22
						20930	131507		-420	176500	0.00E+000	2.38E-003	2.38E-003	2.38E-003		2306	-1879	426	4.82E+2	2.32E+5	9.67E-4	-1.84E-3	2.07E-3	-62.22		9.67E-4	5.44E-004	1.11E-003	29.38	901.15	-29.38		5.15E+002	-1.94E-03		0	#DIV/0!		9.67E-4	-1.40E-003	1.70E-003	2.88E-006	-55.28	335.42	484.13	588.975569	588.975569	55.28		9.67E-4	5.44E-004	1.11E-003	1.23E-006	29.38	785.22	-442.15	901.149303	901.149303	-29.38	-442.15	901.149303	8.12E+5	-29.38					335.42	484.13	588.975569	3.47E+5	55.28	9.67E-4	-1.40E-3	1.70E-3	-55.28
						20940	131570		-420	176331	0.00E+000	2.38E-003	2.38E-003	2.38E-003		2307	-1879	428	4.84E+2	2.34E+5	9.60E-4	-1.83E-3	2.07E-3	-62.33		9.60E-4	5.50E-004	1.11E-003	29.83	903.74	-29.83		5.16E+002	-1.94E-03		0	#DIV/0!		9.60E-4	-1.39E-003	1.69E-003	2.85E-006	-55.35	336.82	487.29	592.365320	592.365320	55.35		9.60E-4	5.50E-004	1.11E-003	1.22E-006	29.83	783.97	-449.59	903.735048	903.735048	-29.83	-449.59	903.735048	8.17E+5	-29.83					336.82	487.29	592.365320	3.51E+5	55.35	9.60E-4	-1.39E-3	1.69E-3	-55.35
						20950	131633		-420	176163	0.00E+000	2.38E-003	2.38E-003	2.38E-003		2308	-1878	430	4.85E+2	2.36E+5	9.53E-4	-1.83E-3	2.06E-3	-62.44		9.53E-4	5.56E-004	1.10E-003	30.28	906.23	-30.28		5.16E+002	-1.94E-03		0	#DIV/0!		9.53E-4	-1.38E-003	1.68E-003	2.82E-006	-55.41	338.23	490.46	595.775472	595.775472	55.41		9.53E-4	5.56E-004	1.10E-003	1.22E-006	30.28	782.57	-457.00	906.231831	906.231831	-30.28	-457.00	906.231831	8.21E+5	-30.28					338.23	490.46	595.775472	3.55E+5	55.41	9.53E-4	-1.38E-3	1.68E-3	-55.41
						20960	131696		-420	175995	0.00E+000	2.38E-003	2.38E-003	2.38E-003		2309	-1877	432	4.87E+2	2.37E+5	9.46E-4	-1.82E-3	2.05E-3	-62.55		9.46E-4	5.62E-004	1.10E-003	30.73	908.64	-30.73		5.16E+002	-1.94E-03		0	#DIV/0!		9.46E-4	-1.37E-003	1.67E-003	2.79E-006	-55.47	339.65	493.65	599.206204	599.206204	55.47		9.46E-4	5.62E-004	1.10E-003	1.21E-006	30.73	781.02	-464.37	908.639245	908.639245	-30.73	-464.37	908.639245	8.26E+5	-30.73					339.65	493.65	599.206204	3.59E+5	55.47	9.46E-4	-1.37E-3	1.67E-3	-55.47
						20970	131758		-419	175827	0.00E+000	2.38E-003	2.38E-003	2.38E-003		2310	-1876	434	4.89E+2	2.39E+5	9.39E-4	-1.82E-3	2.04E-3	-62.66		9.39E-4	5.68E-004	1.10E-003	31.18	910.96	-31.18		5.16E+002	-1.94E-03		0	#DIV/0!		9.39E-4	-1.37E-003	1.66E-003	2.75E-006	-55.53	341.09	496.85	602.657695	602.657695	55.53		9.39E-4	5.68E-004	1.10E-003	1.21E-006	31.18	779.33	-471.69	910.956960	910.956960	-31.18	-471.69	910.956960	8.30E+5	-31.18					341.09	496.85	602.657695	3.63E+5	55.53	9.39E-4	-1.37E-3	1.66E-3	-55.53
						20980	131821		-419	175660	0.00E+000	2.39E-003	2.39E-003	2.39E-003		2311	-1875	436	4.91E+2	2.41E+5	9.32E-4	-1.81E-3	2.04E-3	-62.77		9.32E-4	5.74E-004	1.10E-003	31.63	913.18	-31.63		5.17E+002	-1.94E-03		0	#DIV/0!		9.32E-4	-1.36E-003	1.65E-003	2.72E-006	-55.59	342.54	500.06	606.130131	606.130131	55.59		9.32E-4	5.74E-004	1.10E-003	1.20E-006	31.63	777.49	-478.97	913.184727	913.184727	-31.63	-478.97	913.184727	8.34E+5	-31.63					342.54	500.06	606.130131	3.67E+5	55.59	9.32E-4	-1.36E-3	1.65E-3	-55.59
						20990	131884		-419	175492	0.00E+000	2.39E-003	2.39E-003	2.39E-003		2312	-1874	438	4.93E+2	2.43E+5	9.26E-4	-1.81E-3	2.03E-3	-62.87		9.26E-4	5.80E-004	1.09E-003	32.08	915.32	-32.08		5.17E+002	-1.93E-03		0	#DIV/0!		9.26E-4	-1.35E-003	1.64E-003	2.69E-006	-55.65	344.01	503.29	609.623698	609.623698	55.65		9.26E-4	5.80E-004	1.09E-003	1.19E-006	32.08	775.52	-486.20	915.322374	915.322374	-32.08	-486.20	915.322374	8.38E+5	-32.08					344.01	503.29	609.623698	3.72E+5	55.65	9.26E-4	-1.35E-3	1.64E-3	-55.65
						21000	131947		-419	175325	0.00E+000	2.39E-003	2.39E-003	2.39E-003		2314	-1873	440	4.94E+2	2.44E+5	9.19E-4	-1.80E-3	2.02E-3	-62.98		9.19E-4	5.86E-004	1.09E-003	32.53	917.37	-32.53		5.17E+002	-1.93E-03		0	#DIV/0!		9.19E-4	-1.35E-003	1.63E-003	2.66E-006	-55.70	345.49	506.53	613.138586	613.138586	55.70		9.19E-4	5.86E-004	1.09E-003	1.19E-006	32.53	773.41	-493.37	917.369806	917.369806	-32.53	-493.37	917.369806	8.42E+5	-32.53					345.49	506.53	613.138586	3.76E+5	55.70	9.19E-4	-1.35E-3	1.63E-3	-55.70
						21100	132575		-417	173667	0.00E+000	2.40E-003	2.40E-003	2.40E-003		2325	-1864	460	5.12E+2	2.62E+5	8.56E-4	-1.75E-3	1.95E-3	-63.99		8.56E-4	6.45E-004	1.07E-003	36.99	932.92	-36.99		5.20E+002	-1.92E-03		0	#DIV/0!		8.56E-4	-1.28E-003	1.54E-003	2.37E-006	-56.21	361.20	539.80	649.503825	649.503825	56.21		8.56E-4	6.45E-004	1.07E-003	1.15E-006	36.99	745.20	-561.25	932.915482	932.915482	-36.99	-561.25	932.915482	8.70E+5	-36.99					361.20	539.80	649.503825	4.22E+5	56.21	8.56E-4	-1.28E-3	1.54E-3	-56.21
						21200	133204		-415	172033	0.00E+000	2.41E-003	2.41E-003	2.41E-003		2336	-1855	480	5.30E+2	2.81E+5	7.99E-4	-1.71E-3	1.89E-3	-64.93		7.99E-4	7.02E-004	1.06E-003	41.29	939.87	-41.29		5.22E+002	-1.92E-03		0	#DIV/0!		7.99E-4	-1.21E-003	1.45E-003	2.11E-006	-56.62	378.67	574.69	688.231351	688.231351	56.62		7.99E-4	7.02E-004	1.06E-003	1.13E-006	41.29	706.20	-620.19	939.868312	939.868312	-41.29	-620.19	939.868312	8.83E+5	-41.29					378.67	574.69	688.231351	4.74E+5	56.62	7.99E-4	-1.21E-3	1.45E-3	-56.62
						21300	133832		-413	170421	0.00E+000	2.42E-003	2.42E-003	2.42E-003		2347	-1847	500	5.48E+2	3.00E+5	7.48E-4	-1.66E-3	1.82E-3	-65.80		7.48E-4	7.58E-004	1.06E-003	45.37	939.18	-45.37		5.25E+002	-1.91E-03		0	#DIV/0!		7.48E-4	-1.15E-003	1.37E-003	1.88E-006	-56.93	398.12	611.36	729.561951	729.561951	56.93		7.48E-4	7.58E-004	1.06E-003	1.13E-006	45.37	659.76	-668.41	939.180146	939.180146	-45.37	-668.41	939.180146	8.82E+5	-45.37					398.12	611.36	729.561951	5.32E+5	56.93	7.48E-4	-1.15E-3	1.37E-3	-56.93
						21400	134460		-411	168832	0.00E+000	2.43E-003	2.43E-003	2.43E-003		2358	-1838	519	5.66E+2	3.20E+5	7.01E-4	-1.62E-3	1.77E-3	-66.62		7.01E-4	8.12E-004	1.07E-003	49.18	932.15	-49.18		5.27E+002	-1.90E-03		0	#DIV/0!		7.01E-4	-1.09E-003	1.29E-003	1.67E-006	-57.14	419.84	649.97	773.773293	773.773293	57.14		7.01E-4	8.12E-004	1.07E-003	1.15E-006	49.18	609.29	-705.46	932.152608	932.152608	-49.18	-705.46	932.152608	8.69E+5	-49.18					419.84	649.97	773.773293	5.99E+5	57.14	7.01E-4	-1.09E-3	1.29E-3	-57.14
						21500	135088		-409	167265	0.00E+000	2.45E-003	2.45E-003	2.45E-003		2369	-1830	539	5.84E+2	3.41E+5	6.59E-4	-1.58E-3	1.71E-3	-67.38		6.59E-4	8.64E-004	1.09E-003	52.69	920.20	-52.69		5.29E+002	-1.89E-03		0	#DIV/0!		6.59E-4	-1.02E-003	1.22E-003	1.48E-006	-57.26	444.14	690.71	821.185755	821.185755	57.26		6.59E-4	8.64E-004	1.09E-003	1.18E-006	52.69	557.71	-731.94	920.201743	920.201743	-52.69	-731.94	920.201743	8.47E+5	-52.69					444.14	690.71	821.185755	6.74E+5	57.26	6.59E-4	-1.02E-3	1.22E-3	-57.26
						21600	135717		-407	165720	0.00E+000	2.46E-003	2.46E-003	2.46E-003		2380	-1821	559	6.02E+2	3.62E+5	6.20E-4	-1.54E-3	1.66E-3	-68.09		6.20E-4	9.15E-004	1.11E-003	55.90	904.68	-55.90		5.32E+002	-1.88E-03		0	#DIV/0!		6.20E-4	-9.65E-004	1.15E-003	1.31E-006	-57.28	471.44	733.78	872.169517	872.169517	57.28		6.20E-4	9.15E-004	1.11E-003	1.22E-006	55.90	507.23	-749.10	904.677089	904.677089	-55.90	-749.10	904.677089	8.18E+5	-55.90					471.44	733.78	872.169517	7.61E+5	57.28	6.20E-4	-9.65E-4	1.15E-3	-57.28
						21700	136345		-405	164196	0.00E+000	2.47E-003	2.47E-003	2.47E-003		2391	-1813	578	6.20E+2	3.84E+5	5.84E-4	-1.50E-3	1.61E-3	-68.76		5.84E-4	9.65E-004	1.13E-003	58.80	886.75	-58.80		5.34E+002	-1.87E-03		0	#DIV/0!		5.84E-4	-9.07E-004	1.08E-003	1.16E-006	-57.20	502.18	779.37	927.153188	927.153188	57.20		5.84E-4	9.65E-004	1.13E-003	1.27E-006	58.80	459.37	-758.49	886.753683	886.753683	-58.80	-758.49	886.753683	7.86E+5	-58.80					502.18	779.37	927.153188	8.60E+5	57.20	5.84E-4	-9.07E-4	1.08E-3	-57.20
						21800	136973		-403	162693	0.00E+000	2.48E-003	2.48E-003	2.48E-003		2402	-1804	597	6.38E+2	4.07E+5	5.52E-4	-1.47E-3	1.57E-3	-69.39		5.52E-4	1.01E-003	1.15E-003	61.42	867.39	-61.42		5.37E+002	-1.86E-03		0	#DIV/0!		5.52E-4	-8.50E-004	1.01E-003	1.03E-006	-57.03	536.95	827.72	986.634246	986.634246	57.03		5.52E-4	1.01E-003	1.15E-003	1.33E-006	61.42	415.00	-761.67	867.388356	867.388356	-61.42	-761.67	867.388356	7.52E+5	-61.42					536.95	827.72	986.634246	9.73E+5	57.03	5.52E-4	-8.50E-4	1.01E-3	-57.03
						21900	137602		-402	161211	0.00E+000	2.49E-003	2.49E-003	2.49E-003		2413	-1796	617	6.56E+2	4.31E+5	5.22E-4	-1.43E-3	1.52E-3	-69.98		5.22E-4	1.06E-003	1.18E-003	63.77	847.32	-63.77		5.39E+002	-1.85E-03		0	#DIV/0!		5.22E-4	-7.96E-004	9.51E-004	9.05E-007	-56.75	576.43	879.05	1051.191658	1051.191658	56.75		5.22E-4	1.06E-003	1.18E-003	1.39E-006	63.77	374.52	-760.05	847.320178	847.320178	-63.77	-760.05	847.320178	7.18E+5	-63.77					576.43	879.05	1051.191658	1.11E+6	56.75	5.22E-4	-7.96E-4	9.51E-4	-56.75
						22000	138230		-400	159749	0.00E+000	2.50E-003	2.50E-003	2.50E-003		2424	-1788	636	6.74E+2	4.55E+5	4.94E-4	-1.40E-3	1.48E-3	-70.54		4.94E-4	1.10E-003	1.21E-003	65.88	827.10	-65.88		5.42E+002	-1.85E-03		0	#DIV/0!		4.94E-4	-7.42E-004	8.92E-004	7.95E-007	-56.35	621.45	933.58	1121.501073	1121.501073	56.35		4.94E-4	1.10E-003	1.21E-003	1.46E-006	65.88	338.00	-754.88	827.095086	827.095086	-65.88	-754.88	827.095086	6.84E+5	-65.88					621.45	933.58	1121.501073	1.26E+6	56.35	4.94E-4	-7.42E-4	8.92E-4	-56.35
						22100	138858		-398	158306	0.00E+000	2.51E-003	2.51E-003	2.51E-003		2435	-1780	655	6.92E+2	4.79E+5	4.69E-4	-1.37E-3	1.44E-3	-71.07		4.69E-4	1.15E-003	1.24E-003	67.77	807.10	-67.77		5.44E+002	-1.84E-03		0	#DIV/0!		4.69E-4	-6.90E-004	8.34E-004	6.96E-007	-55.83	673.03	991.50	1198.352982	1198.352982	55.83		4.69E-4	1.15E-003	1.24E-003	1.54E-006	67.77	305.30	-747.13	807.099924	807.099924	-67.77	-747.13	807.099924	6.51E+5	-67.77					673.03	991.50	1198.352982	1.44E+6	55.83	4.69E-4	-6.90E-4	8.34E-4	-55.83
						22200	139487		-396	156883	0.00E+000	2.52E-003	2.52E-003	2.52E-003		2446	-1772	674	7.10E+2	5.05E+5	4.45E-4	-1.34E-3	1.41E-3	-71.57		4.45E-4	1.19E-003	1.27E-003	69.47	787.60	-69.47		5.47E+002	-1.83E-03		0	#DIV/0!		4.45E-4	-6.40E-004	7.80E-004	6.08E-007	-55.18	732.42	1053.00	1282.674184	1282.674184	55.18		4.45E-4	1.19E-003	1.27E-003	1.61E-006	69.47	276.15	-737.60	787.596974	787.596974	-69.47	-737.60	787.596974	6.20E+5	-69.47					732.42	1053.00	1282.674184	1.65E+6	55.18	4.45E-4	-6.40E-4	7.80E-4	-55.18
						22300	140115		-394	155480	0.00E+000	2.54E-003	2.54E-003	2.54E-003		2457	-1764	693	7.28E+2	5.30E+5	4.23E-4	-1.31E-3	1.37E-3	-72.04		4.23E-4	1.23E-003	1.30E-003	71.00	768.75	-71.00		5.49E+002	-1.82E-03		0	#DIV/0!		4.23E-4	-5.91E-004	7.27E-004	5.29E-007	-54.38	801.18	1118.15	1375.552687	1375.552687	54.38		4.23E-4	1.23E-003	1.30E-003	1.69E-006	71.00	250.24	-726.89	768.754569	768.754569	-71.00	-726.89	768.754569	5.91E+5	-71.00					801.18	1118.15	1375.552687	1.89E+6	54.38	4.23E-4	-5.91E-4	7.27E-4	-54.38
						22400	140743		-393	154094	0.00E+000	2.55E-003	2.55E-003	2.55E-003		2468	-1756	712	7.46E+2	5.57E+5	4.03E-4	-1.28E-3	1.34E-3	-72.49		4.03E-4	1.27E-003	1.33E-003	72.38	750.67	-72.38		5.52E+002	-1.81E-03		0	#DIV/0!		4.03E-4	-5.43E-004	6.76E-004	4.58E-007	-53.41	881.22	1186.90	1478.265650	1478.265650	53.41		4.03E-4	1.27E-003	1.33E-003	1.77E-006	72.38	227.24	-715.45	750.672246	750.672246	-72.38	-715.45	750.672246	5.64E+5	-72.38					881.22	1186.90	1478.265650	2.19E+6	53.41	4.03E-4	-5.43E-4	6.76E-4	-53.41
						22500	141372		-391	152728	0.00E+000	2.56E-003	2.56E-003	2.56E-003		2479	-1748	731	7.64E+2	5.84E+5	3.85E-4	-1.25E-3	1.31E-3	-72.91		3.85E-4	1.31E-003	1.36E-003	73.62	733.40	-73.62		5.54E+002	-1.80E-03		0	#DIV/0!		3.85E-4	-4.97E-004	6.28E-004	3.94E-007	-52.25	974.91	1258.97	1592.308841	1592.308841	52.25		3.85E-4	1.31E-003	1.36E-003	1.86E-006	73.62	206.82	-703.63	733.400430	733.400430	-73.62	-703.63	733.400430	5.38E+5	-73.62					974.91	1258.97	1592.308841	2.54E+6	52.25	3.85E-4	-4.97E-4	6.28E-4	-52.25
						22600	142000		-389	151379	0.00E+000	2.57E-003	2.57E-003	2.57E-003		2490	-1741	749	7.82E+2	6.12E+5	3.67E-4	-1.22E-3	1.28E-3	-73.31		3.67E-4	1.35E-003	1.39E-003	74.74	716.96	-74.74		5.57E+002	-1.80E-03		0	#DIV/0!		3.67E-4	-4.51E-004	5.82E-004	3.38E-007	-50.86	1085.22	1333.68	1719.423904	1719.423904	50.86		3.67E-4	1.35E-003	1.39E-003	1.95E-006	74.74	188.68	-691.68	716.955329	716.955329	-74.74	-691.68	716.955329	5.14E+5	-74.74					1085.22	1333.68	1719.423904	2.96E+6	50.86	3.67E-4	-4.51E-4	5.82E-4	-50.86
						22700	142628		-387	150048	0.00E+000	2.58E-003	2.58E-003	2.58E-003		2501	-1733	768	8.00E+2	6.40E+5	3.51E-4	-1.20E-3	1.25E-3	-73.70		3.51E-4	1.38E-003	1.43E-003	75.76	701.33	-75.76		5.59E+002	-1.79E-03		0	#DIV/0!		3.51E-4	-4.07E-004	5.37E-004	2.89E-007	-49.22	1215.80	1409.76	1861.615380	1861.615380	49.22		3.51E-4	1.38E-003	1.43E-003	2.03E-006	75.76	172.56	-679.77	701.329946	701.329946	-75.76	-679.77	701.329946	4.92E+5	-75.76					1215.80	1409.76	1861.615380	3.47E+6	49.22	3.51E-4	-4.07E-4	5.37E-4	-49.22
						22800	143257		-386	148735	0.00E+000	2.59E-003	2.59E-003	2.59E-003		2512	-1725	787	8.18E+2	6.69E+5	3.36E-4	-1.18E-3	1.22E-3	-74.06		3.36E-4	1.42E-003	1.46E-003	76.68	686.50	-76.68		5.61E+002	-1.78E-03		0	#DIV/0!		3.36E-4	-3.64E-004	4.95E-004	2.45E-007	-47.28	1371.12	1484.94	2021.141422	2021.141422	47.28		3.36E-4	1.42E-003	1.46E-003	2.12E-006	76.68	158.19	-668.03	686.502068	686.502068	-76.68	-668.03	686.502068	4.71E+5	-76.68					1371.12	1484.94	2021.141422	4.09E+6	47.28	3.36E-4	-3.64E-4	4.95E-4	-47.28
						22900	143885		-384	147439	0.00E+000	2.60E-003	2.60E-003	2.60E-003		2523	-1718	805	8.36E+2	6.99E+5	3.21E-4	-1.15E-3	1.20E-3	-74.41		3.21E-4	1.45E-003	1.49E-003	77.52	672.44	-77.52		5.64E+002	-1.77E-03		0	#DIV/0!		3.21E-4	-3.21E-004	4.54E-004	2.07E-007	-44.98	1556.50	1555.40	2200.447458	2200.447458	44.98		3.21E-4	1.45E-003	1.49E-003	2.21E-006	77.52	145.36	-656.54	672.439967	672.439967	-77.52	-656.54	672.439967	4.52E+5	-77.52					1556.50	1555.40	2200.447458	4.84E+6	44.98	3.21E-4	-3.21E-4	4.54E-4	-44.98
						23000	144513		-382	146160	0.00E+000	2.62E-003	2.62E-003	2.62E-003		2534	-1710	824	8.54E+2	7.29E+5	3.08E-4	-1.13E-3	1.17E-3	-74.75		3.08E-4	1.49E-003	1.52E-003	78.28	659.11	-78.28		5.66E+002	-1.77E-03		0	#DIV/0!		3.08E-4	-2.80E-004	4.16E-004	1.73E-007	-42.25	1778.06	1614.94	2401.986539	2401.986539	42.25		3.08E-4	1.49E-003	1.52E-003	2.30E-006	78.28	133.88	-645.37	659.106410	659.106410	-78.28	-645.37	659.106410	4.34E+5	-78.28					1778.06	1614.94	2401.986539	5.77E+6	42.25	3.08E-4	-2.80E-4	4.16E-4	-42.25
						23100	145142		-381	144897	0.00E+000	2.63E-003	2.63E-003	2.63E-003		2545	-1703	842	8.71E+2	7.59E+5	2.96E-4	-1.11E-3	1.15E-3	-75.07		2.96E-4	1.52E-003	1.55E-003	78.98	646.46	-78.98		5.69E+002	-1.76E-03		0	#DIV/0!		2.96E-4	-2.39E-004	3.81E-004	1.45E-007	-39.00	2042.16	1653.80	2627.828569	2627.828569	39.00		2.96E-4	1.52E-003	1.55E-003	2.39E-006	78.98	123.59	-634.54	646.461446	646.461446	-78.98	-634.54	646.461446	4.18E+5	-78.98					2042.16	1653.80	2627.828569	6.91E+6	39.00	2.96E-4	-2.39E-4	3.81E-4	-39.00
						23200	145770		-379	143651	0.00E+000	2.64E-003	2.64E-003	2.64E-003		2556	-1696	860	8.89E+2	7.91E+5	2.84E-4	-1.09E-3	1.12E-3	-75.37		2.84E-4	1.55E-003	1.58E-003	79.62	634.46	-79.62		5.71E+002	-1.75E-03		0	#DIV/0!		2.84E-4	-2.00E-004	3.47E-004	1.21E-007	-35.14	2354.17	1657.10	2878.902025	2878.902025	35.14		2.84E-4	1.55E-003	1.58E-003	2.48E-006	79.62	114.34	-624.08	634.464302	634.464302	-79.62	-624.08	634.464302	4.03E+5	-79.62					2354.17	1657.10	2878.902025	8.29E+6	35.14	2.84E-4	-2.00E-4	3.47E-4	-35.14
						23300	146398		-377	142420	0.00E+000	2.65E-003	2.65E-003	2.65E-003		2567	-1688	879	9.07E+2	8.23E+5	2.73E-4	-1.07E-3	1.10E-3	-75.66		2.73E-4	1.58E-003	1.60E-003	80.20	623.07	-80.20		5.74E+002	-1.74E-03		0	#DIV/0!		2.73E-4	-1.61E-004	3.17E-004	1.01E-007	-30.56	2715.69	1603.30	3153.655275	3153.655275	30.56		2.73E-4	1.58E-003	1.60E-003	2.58E-006	80.20	106.01	-613.99	623.074639	623.074639	-80.20	-613.99	623.074639	3.88E+5	-80.20					2715.69	1603.30	3153.655275	9.95E+6	30.56	2.73E-4	-1.61E-4	3.17E-4	-30.56
						23400	147027		-376	141205	0.00E+000	2.66E-003	2.66E-003	2.66E-003		2578	-1681	897	9.25E+2	8.55E+5	2.63E-4	-1.05E-3	1.08E-3	-75.94		2.63E-4	1.61E-003	1.63E-003	80.74	612.25	-80.74		5.76E+002	-1.74E-03		0	#DIV/0!		2.63E-4	-1.23E-004	2.90E-004	8.42E-008	-25.14	3119.65	1463.69	3445.951428	3445.951428	25.14		2.63E-4	1.61E-003	1.63E-003	2.67E-006	80.74	98.48	-604.28	612.253373	612.253373	-80.74	-604.28	612.253373	3.75E+5	-80.74					3119.65	1463.69	3445.951428	1.19E+7	25.14	2.63E-4	-1.23E-4	2.90E-4	-25.14
						23500	147655		-374	140006	0.00E+000	2.67E-003	2.67E-003	2.67E-003		2589	-1674	915	9.42E+2	8.88E+5	2.53E-4	-1.03E-3	1.06E-3	-76.21		2.53E-4	1.64E-003	1.66E-003	81.24	601.96	-81.24		5.79E+002	-1.73E-03		0	#DIV/0!		2.53E-4	-8.61E-005	2.67E-004	7.14E-008	-18.79	3542.91	1205.34	3742.330828	3742.330828	18.79		2.53E-4	1.64E-003	1.66E-003	2.76E-006	81.24	91.67	-594.94	601.963169	601.963169	-81.24	-594.94	601.963169	3.62E+5	-81.24					3542.91	1205.34	3742.330828	1.40E+7	18.79	2.53E-4	-8.61E-5	2.67E-4	-18.79
						23600	148283		-373	138822	0.00E+000	2.68E-003	2.68E-003	2.68E-003		2600	-1667	933	9.60E+2	9.21E+5	2.44E-4	-1.01E-3	1.04E-3	-76.47		2.44E-4	1.67E-003	1.69E-003	81.70	592.17	-81.70		5.81E+002	-1.72E-03		0	#DIV/0!		2.44E-4	-4.96E-005	2.49E-004	6.19E-008	-11.50	3939.07	801.13	4019.715327	4019.715327	11.50		2.44E-4	1.67E-003	1.69E-003	2.85E-006	81.70	85.49	-585.97	592.168726	592.168726	-81.70	-585.97	592.168726	3.51E+5	-81.70					3939.07	801.13	4019.715327	1.62E+7	11.50	2.44E-4	-4.96E-5	2.49E-4	-11.50
						23700	148911		-371	137653	0.00E+000	2.70E-003	2.70E-003	2.70E-003		2611	-1660	951	9.77E+2	9.55E+5	2.35E-4	-9.96E-4	1.02E-3	-76.72		2.35E-4	1.70E-003	1.72E-003	82.12	582.84	-82.12		5.84E+002	-1.71E-03		0	#DIV/0!		2.35E-4	-1.38E-005	2.36E-004	5.55E-008	-3.35	4238.89	248.41	4246.165587	4246.165587	3.35		2.35E-4	1.70E-003	1.72E-003	2.94E-006	82.12	79.86	-577.34	582.836906	582.836906	-82.12	-577.34	582.836906	3.40E+5	-82.12					4238.89	248.41	4246.165587	1.80E+7	3.35	2.35E-4	-1.38E-5	2.36E-4	-3.35
						23800	149540		-369	136499	0.00E+000	2.71E-003	2.71E-003	2.71E-003		2622	-1653	969	9.95E+2	9.90E+5	2.27E-4	-9.79E-4	1.01E-3	-76.95		2.27E-4	1.73E-003	1.74E-003	82.52	573.94	-82.52		5.86E+002	-1.71E-03		0	#DIV/0!		2.27E-4	2.14E-005	2.28E-004	5.19E-008	5.38	4368.52	-411.53	4387.858208	4387.858208	-5.38		2.27E-4	1.73E-003	1.74E-003	3.04E-006	82.52	74.74	-569.05	573.936767	573.936767	-82.52	-569.05	573.936767	3.29E+5	-82.52					4368.52	-411.53	4387.858208	1.93E+7	-5.38	2.27E-4	2.14E-5	2.28E-4	5.38
						23900	150168		-368	135359	0.00E+000	2.72E-003	2.72E-003	2.72E-003		2633	-1646	987	1.01E+3	1.02E+6	2.19E-4	-9.63E-4	9.88E-4	-77.18		2.19E-4	1.75E-003	1.77E-003	82.88	565.44	-82.88		5.89E+002	-1.70E-03		0	#DIV/0!		2.19E-4	5.59E-005	2.26E-004	5.11E-008	14.31	4284.61	-1093.11	4421.851371	4421.851371	-14.31		2.19E-4	1.75E-003	1.77E-003	3.13E-006	82.88	70.06	-561.08	565.439523	565.439523	-82.88	-561.08	565.439523	3.20E+5	-82.88					4284.61	-1093.11	4421.851371	1.96E+7	-14.31	2.19E-4	5.59E-5	2.26E-4	14.31
						24000	150796		-366	134233	0.00E+000	2.73E-003	2.73E-003	2.73E-003		2644	-1639	1005	1.03E+3	1.06E+6	2.12E-4	-9.48E-4	9.71E-4	-77.40		2.12E-4	1.78E-003	1.79E-003	83.22	557.32	-83.22		5.91E+002	-1.69E-03		0	#DIV/0!		2.12E-4	8.98E-005	2.30E-004	5.29E-008	22.99	4001.80	-1697.72	4347.029084	4347.029084	-22.99		2.12E-4	1.78E-003	1.79E-003	3.22E-006	83.22	65.78	-553.42	557.318469	557.318469	-83.22	-553.42	557.318469	3.11E+5	-83.22					4001.80	-1697.72	4347.029084	1.89E+7	-22.99	2.12E-4	8.98E-5	2.30E-4	22.99
						24100	151425		-365	133122	0.00E+000	2.74E-003	2.74E-003	2.74E-003		2655	-1632	1023	1.05E+3	1.10E+6	2.05E-4	-9.33E-4	9.55E-4	-77.62		2.05E-4	1.81E-003	1.82E-003	83.54	549.55	-83.54		5.94E+002	-1.68E-03		0	#DIV/0!		2.05E-4	1.23E-004	2.39E-004	5.71E-008	31.03	3585.22	-2156.97	4184.058612	4184.058612	-31.03		2.05E-4	1.81E-003	1.82E-003	3.31E-006	83.54	61.85	-546.06	549.548877	549.548877	-83.54	-546.06	549.548877	3.02E+5	-83.54					3585.22	-2156.97	4184.058612	1.75E+7	-31.03	2.05E-4	1.23E-4	2.39E-4	31.03
						24200	152053		-363	132024	0.00E+000	2.75E-003	2.75E-003	2.75E-003		2666	-1625	1041	1.06E+3	1.13E+6	1.98E-4	-9.18E-4	9.39E-4	-77.82		1.98E-4	1.83E-003	1.84E-003	83.83	542.11	-83.83		5.96E+002	-1.68E-03		0	#DIV/0!		1.98E-4	1.56E-004	2.52E-004	6.36E-008	38.22	3114.97	-2452.63	3964.650016	3964.650016	-38.22		1.98E-4	1.83E-003	1.84E-003	3.40E-006	83.83	58.24	-538.97	542.107875	542.107875	-83.83	-538.97	542.107875	2.94E+5	-83.83					3114.97	-2452.63	3964.650016	1.57E+7	-38.22	1.98E-4	1.56E-4	2.52E-4	38.22
						24300	152681		-362	130939	0.00E+000	2.76E-003	2.76E-003	2.76E-003		2677	-1619	1058	1.08E+3	1.17E+6	1.92E-4	-9.04E-4	9.24E-4	-78.02		1.92E-4	1.86E-003	1.87E-003	84.11	534.97	-84.11		5.98E+002	-1.67E-03		0	#DIV/0!		1.92E-4	1.88E-004	2.69E-004	7.23E-008	44.47	2654.33	-2605.33	3719.301328	3719.301328	-44.47		1.92E-4	1.86E-003	1.87E-003	3.49E-006	84.11	54.92	-532.15	534.974326	534.974326	-84.11	-532.15	534.974326	2.86E+5	-84.11					2654.33	-2605.33	3719.301328	1.38E+7	-44.47	1.92E-4	1.88E-4	2.69E-4	44.47
						24400	153310		-360	129868	0.00E+000	2.77E-003	2.77E-003	2.77E-003		2688	-1612	1076	1.10E+3	1.21E+6	1.86E-4	-8.91E-4	9.10E-4	-78.21		1.86E-4	1.88E-003	1.89E-003	84.37	528.13	-84.37		6.01E+002	-1.66E-03		0	#DIV/0!		1.86E-4	2.20E-004	2.88E-004	8.30E-008	49.82	2239.16	-2651.66	3470.607875	3470.607875	-49.82		1.86E-4	1.88E-003	1.89E-003	3.59E-006	84.37	51.85	-525.58	528.128701	528.128701	-84.37	-525.58	528.128701	2.79E+5	-84.37					2239.16	-2651.66	3470.607875	1.20E+7	-49.82	1.86E-4	2.20E-4	2.88E-4	49.82
						24500	153938		-359	128810	0.00E+000	2.79E-003	2.79E-003	2.79E-003		2699	-1606	1094	1.12E+3	1.25E+6	1.80E-4	-8.77E-4	8.96E-4	-78.39		1.80E-4	1.91E-003	1.92E-003	84.61	521.55	-84.61		6.03E+002	-1.66E-03		0	#DIV/0!		1.80E-4	2.51E-004	3.09E-004	9.57E-008	54.37	1882.80	-2627.41	3232.366692	3232.366692	-54.37		1.80E-4	1.91E-003	1.92E-003	3.68E-006	84.61	49.02	-519.24	521.552961	521.552961	-84.61	-519.24	521.552961	2.72E+5	-84.61					1882.80	-2627.41	3232.366692	1.04E+7	-54.37	1.80E-4	2.51E-4	3.09E-4	54.37
						24600	154566		-357	127765	0.00E+000	2.80E-003	2.80E-003	2.80E-003		2710	-1599	1111	1.13E+3	1.29E+6	1.75E-4	-8.65E-4	8.82E-4	-78.57		1.75E-4	1.93E-003	1.94E-003	84.83	515.23	-84.83		6.06E+002	-1.65E-03		0	#DIV/0!		1.75E-4	2.82E-004	3.32E-004	1.10E-007	58.24	1585.13	-2560.60	3011.529368	3011.529368	-58.24		1.75E-4	1.93E-003	1.94E-003	3.77E-006	84.83	46.40	-513.14	515.230441	515.230441	-84.83	-513.14	515.230441	2.65E+5	-84.83					1585.13	-2560.60	3011.529368	9.07E+6	-58.24	1.75E-4	2.82E-4	3.32E-4	58.24
						24700	155195		-356	126733	0.00E+000	2.81E-003	2.81E-003	2.81E-003		2721	-1593	1129	1.15E+3	1.32E+6	1.70E-4	-8.52E-4	8.69E-4	-78.74		1.70E-4	1.96E-003	1.96E-003	85.05	509.15	-85.05		6.08E+002	-1.64E-03		0	#DIV/0!		1.70E-4	3.13E-004	3.56E-004	1.27E-007	61.53	1339.85	-2470.72	2810.629101	2810.629101	-61.53		1.70E-4	1.96E-003	1.96E-003	3.86E-006	85.05	43.97	-507.24	509.145734	509.145734	-85.05	-507.24	509.145734	2.59E+5	-85.05					1339.85	-2470.72	2810.629101	7.90E+6	-61.53	1.70E-4	3.13E-4	3.56E-4	61.53
						24800	155823		-355	125713	0.00E+000	2.82E-003	2.82E-003	2.82E-003		2732	-1586	1146	1.17E+3	1.36E+6	1.65E-4	-8.40E-4	8.56E-4	-78.91		1.65E-4	1.98E-003	1.99E-003	85.25	503.28	-85.25		6.11E+002	-1.64E-03		0	#DIV/0!		1.65E-4	3.43E-004	3.80E-004	1.45E-007	64.34	1138.78	-2370.33	2629.693016	2629.693016	-64.34		1.65E-4	1.98E-003	1.99E-003	3.95E-006	85.25	41.71	-501.55	503.284596	503.284596	-85.25	-501.55	503.284596	2.53E+5	-85.25					1138.78	-2370.33	2629.693016	6.92E+6	-64.34	1.65E-4	3.43E-4	3.80E-4	64.34
						24900	156451		-353	124705	0.00E+000	2.83E-003	2.83E-003	2.83E-003		2743	-1580	1163	1.18E+3	1.40E+6	1.60E-4	-8.29E-4	8.44E-4	-79.07		1.60E-4	2.00E-003	2.01E-003	85.43	497.63	-85.43		6.13E+002	-1.63E-03		0	#DIV/0!		1.60E-4	3.72E-004	4.05E-004	1.64E-007	66.75	973.96	-2267.14	2467.491592	2467.491592	-66.75		1.60E-4	2.00E-003	2.01E-003	4.04E-006	85.43	39.61	-496.05	497.633847	497.633847	-85.43	-496.05	497.633847	2.48E+5	-85.43					973.96	-2267.14	2467.491592	6.09E+6	-66.75	1.60E-4	3.72E-4	4.05E-4	66.75
						25000	157080		-352	123710	0.00E+000	2.84E-003	2.84E-003	2.84E-003		2754	-1573	1181	1.20E+3	1.44E+6	1.55E-4	-8.17E-4	8.32E-4	-79.23		1.55E-4	2.03E-003	2.03E-003	85.61	492.18	-85.61		6.16E+002	-1.62E-03		0	#DIV/0!		1.55E-4	4.02E-004	4.31E-004	1.85E-007	68.84	838.42	-2165.64	2322.271656	2322.271656	-68.84		1.55E-4	2.03E-003	2.03E-003	4.13E-006	85.61	37.66	-490.74	492.181283	492.181283	-85.61	-490.74	492.181283	2.42E+5	-85.61					838.42	-2165.64	2322.271656	5.39E+6	-68.84	1.55E-4	4.02E-4	4.31E-4	68.84
						26000	163363		-338	114376	0.00E+000	2.96E-003	2.96E-003	2.96E-003		2864	-1513	1351	1.37E+3	1.88E+6	1.20E-4	-7.20E-4	7.30E-4	-80.56		1.20E-4	2.24E-003	2.24E-003	86.94	446.43	-86.94		6.40E+002	-1.56E-03		0	#DIV/0!		1.20E-4	6.75E-004	6.86E-004	4.70E-007	79.95	254.61	-1436.26	1458.647550	1458.647550	-79.95		1.20E-4	2.24E-003	2.24E-003	5.02E-006	86.94	23.85	-445.79	446.425432	446.425432	-86.94	-445.79	446.425432	1.99E+5	-86.94					254.61	-1436.26	1458.647550	2.13E+6	-79.95	1.20E-4	6.75E-4	6.86E-4	79.95
						27000	169646		-326	106061	0.00E+000	3.07E-003	3.07E-003	3.07E-003		2975	-1457	1518	1.53E+3	2.35E+6	9.54E-5	-6.45E-4	6.52E-4	-81.58		9.54E-5	2.43E-003	2.43E-003	87.75	411.91	-87.75		6.65E+002	-1.50E-03		0	#DIV/0!		9.54E-5	9.22E-004	9.27E-004	8.59E-007	84.09	111.09	-1073.24	1078.977626	1078.977626	-84.09		9.54E-5	2.43E-003	2.43E-003	5.89E-006	87.75	16.19	-411.60	411.914962	411.914962	-87.75	-411.60	411.914962	1.70E+5	-87.75					111.09	-1073.24	1078.977626	1.16E+6	-84.09	9.54E-5	9.22E-4	9.27E-4	84.09
						28000	175929		-314	98620	0.00E+000	3.18E-003	3.18E-003	3.18E-003		3085	-1405	1680	1.69E+3	2.87E+6	7.82E-5	-5.85E-4	5.90E-4	-82.38		7.82E-5	2.60E-003	2.60E-003	88.28	384.52	-88.28		6.90E+002	-1.45E-03		0	#DIV/0!		7.82E-5	1.15E-003	1.15E-003	1.33E-006	86.11	58.93	-866.11	868.110997	868.110997	-86.11		7.82E-5	2.60E-003	2.60E-003	6.76E-006	88.28	11.56	-384.34	384.517042	384.517042	-88.28	-384.34	384.517042	1.48E+5	-88.28					58.93	-866.11	868.110997	7.54E+5	-86.11	7.82E-5	1.15E-3	1.15E-3	86.11
						29000	182212		-303	91936	0.00E+000	3.30E-003	3.30E-003	3.30E-003		3195	-1356	1838	1.85E+3	3.43E+6	6.55E-5	-5.36E-4	5.40E-4	-83.03		6.55E-5	2.76E-003	2.76E-003	88.64	361.94	-88.64		7.14E+002	-1.40E-03		0	#DIV/0!		6.55E-5	1.36E-003	1.36E-003	1.86E-006	87.25	35.22	-732.57	733.418983	733.418983	-87.25		6.55E-5	2.76E-003	2.76E-003	7.63E-006	88.64	8.58	-361.84	361.939560	361.939560	-88.64	-361.84	361.939560	1.31E+5	-88.64					35.22	-732.57	733.418983	5.38E+5	-87.25	6.55E-5	1.36E-3	1.36E-3	87.25
						30000	188496		-293	85909	0.00E+000	3.41E-003	3.41E-003	3.41E-003		3305	-1311	1994	2.01E+3	4.03E+6	5.58E-5	-4.95E-4	4.98E-4	-83.57		5.58E-5	2.92E-003	2.92E-003	88.90	342.81	-88.90		7.39E+002	-1.35E-03		0	#DIV/0!		5.58E-5	1.56E-003	1.56E-003	2.45E-006	87.96	22.81	-638.99	639.397094	639.397094	-87.96		5.58E-5	2.92E-003	2.92E-003	8.51E-006	88.90	6.56	-342.75	342.812100	342.812100	-88.90	-342.75	342.812100	1.18E+5	-88.90					22.81	-638.99	639.397094	4.09E+5	-87.96	5.58E-5	1.56E-3	1.56E-3	87.96
						31000	194779		-284	80456	0.00E+000	3.53E-003	3.53E-003	3.53E-003		3415	-1269	2146	2.16E+3	4.66E+6	4.82E-5	-4.61E-4	4.63E-4	-84.03		4.82E-5	3.06E-003	3.07E-003	89.10	326.26	-89.10		7.63E+002	-1.31E-03		0	#DIV/0!		4.82E-5	1.75E-003	1.76E-003	3.08E-006	88.43	15.65	-569.45	569.664826	569.664826	-88.43		4.82E-5	3.06E-003	3.07E-003	9.39E-006	89.10	5.13	-326.22	326.263116	326.263116	-89.10	-326.22	326.263116	1.06E+5	-89.10					15.65	-569.45	569.664826	3.25E+5	-88.43	4.82E-5	1.75E-3	1.76E-3	88.43
						32000	201062		-275	75506	0.00E+000	3.64E-003	3.64E-003	3.64E-003		3525	-1229	2296	2.31E+3	5.32E+6	4.22E-5	-4.31E-4	4.33E-4	-84.41		4.22E-5	3.21E-003	3.21E-003	89.25	311.71	-89.25		7.88E+002	-1.27E-03		0	#DIV/0!		4.22E-5	1.94E-003	1.94E-003	3.76E-006	88.75	11.22	-515.51	515.635300	515.635300	-88.75		4.22E-5	3.21E-003	3.21E-003	1.03E-005	89.25	4.10	-311.68	311.709443	311.709443	-89.25	-311.68	311.709443	9.72E+4	-89.25					11.22	-515.51	515.635300	2.66E+5	-88.75	4.22E-5	1.94E-3	1.94E-3	88.75
						33000	207345		-266	70999	0.00E+000	3.75E-003	3.75E-003	3.75E-003		3636	-1192	2444	2.45E+3	6.02E+6	3.73E-5	-4.06E-4	4.08E-4	-84.75		3.73E-5	3.35E-003	3.35E-003	89.36	298.74	-89.36		8.13E+002	-1.23E-03		0	#DIV/0!		3.73E-5	2.12E-003	2.12E-003	4.48E-006	88.99	8.32	-472.30	472.371421	472.371421	-88.99		3.73E-5	3.35E-003	3.35E-003	1.12E-005	89.36	3.33	-298.73	298.744066	298.744066	-89.36	-298.73	298.744066	8.92E+4	-89.36					8.32	-472.30	472.371421	2.23E+5	-88.99	3.73E-5	2.12E-3	2.12E-3	88.99
						34000	213628		-259	66884	0.00E+000	3.87E-003	3.87E-003	3.87E-003		3746	-1157	2589	2.60E+3	6.75E+6	3.33E-5	-3.83E-4	3.85E-4	-85.04		3.33E-5	3.48E-003	3.48E-003	89.45	287.07	-89.45		8.37E+002	-1.19E-03		0	#DIV/0!		3.33E-5	2.29E-003	2.29E-003	5.24E-006	89.17	6.35	-436.78	436.829485	436.829485	-89.17		3.33E-5	3.48E-003	3.48E-003	1.21E-005	89.45	2.74	-287.06	287.072675	287.072675	-89.45	-287.06	287.072675	8.24E+4	-89.45					6.35	-436.78	436.829485	1.91E+5	-89.17	3.33E-5	2.29E-3	2.29E-3	89.17
						35000	219911		-251	63117	0.00E+000	3.98E-003	3.98E-003	3.98E-003		3856	-1124	2732	2.74E+3	7.51E+6	2.99E-5	-3.64E-4	3.65E-4	-85.30		2.99E-5	3.62E-003	3.62E-003	89.53	276.48	-89.53		8.62E+002	-1.16E-03		0	#DIV/0!		2.99E-5	2.46E-003	2.46E-003	6.04E-006	89.30	4.95	-407.00	407.028041	407.028041	-89.30		2.99E-5	3.62E-003	3.62E-003	1.31E-005	89.53	2.28	-276.47	276.475989	276.475989	-89.53	-276.47	276.475989	7.64E+4	-89.53					4.95	-407.00	407.028041	1.66E+5	-89.30	2.99E-5	2.46E-3	2.46E-3	89.30
						36000	226195		-244	59659	0.00E+000	4.09E-003	4.09E-003	4.09E-003		3966	-1093	2873	2.88E+3	8.31E+6	2.70E-5	-3.46E-4	3.47E-4	-85.53		2.70E-5	3.75E-003	3.75E-003	89.59	266.79	-89.59		8.87E+002	-1.13E-03		0	#DIV/0!		2.70E-5	2.62E-003	2.62E-003	6.87E-006	89.41	3.94	-381.60	381.619600	381.619600	-89.41		2.70E-5	3.75E-003	3.75E-003	1.40E-005	89.59	1.92	-266.78	266.786390	266.786390	-89.59	-266.78	266.786390	7.12E+4	-89.59					3.94	-381.60	381.619600	1.46E+5	-89.41	2.70E-5	2.62E-3	2.62E-3	89.41
						37000	232478		-238	56478	0.00E+000	4.21E-003	4.21E-003	4.21E-003		4076	-1063	3013	3.02E+3	9.13E+6	2.46E-5	-3.30E-4	3.31E-4	-85.74		2.46E-5	3.88E-003	3.88E-003	89.64	257.87	-89.64		9.11E+002	-1.10E-03		0	#DIV/0!		2.46E-5	2.78E-003	2.78E-003	7.73E-006	89.49	3.18	-359.64	359.654449	359.654449	-89.49		2.46E-5	3.88E-003	3.88E-003	1.50E-005	89.64	1.64	-257.87	257.872900	257.872900	-89.64	-257.87	257.872900	6.65E+4	-89.64					3.18	-359.64	359.654449	1.29E+5	-89.49	2.46E-5	2.78E-3	2.78E-3	89.49
						38000	238761		-231	53545	0.00E+000	4.32E-003	4.32E-003	4.32E-003		4186	-1035	3151	3.16E+3	9.98E+6	2.25E-5	-3.16E-4	3.17E-4	-85.92		2.25E-5	4.01E-003	4.01E-003	89.68	249.63	-89.68		9.36E+002	-1.07E-03		0	#DIV/0!		2.25E-5	2.94E-003	2.94E-003	8.63E-006	89.56	2.61	-340.43	340.442980	340.442980	-89.56		2.25E-5	4.01E-003	4.01E-003	1.60E-005	89.68	1.40	-249.63	249.631209	249.631209	-89.68	-249.63	249.631209	6.23E+4	-89.68					2.61	-340.43	340.442980	1.16E+5	-89.56	2.25E-5	2.94E-3	2.94E-3	89.56
						39000	245044		-225	50834	0.00E+000	4.44E-003	4.44E-003	4.44E-003		4297	-1009	3288	3.30E+3	1.09E+7	2.07E-5	-3.03E-4	3.03E-4	-86.09		2.07E-5	4.13E-003	4.13E-003	89.71	241.98	-89.71		9.60E+002	-1.04E-03		0	#DIV/0!		2.07E-5	3.09E-003	3.09E-003	9.56E-006	89.62	2.16	-323.46	323.471670	323.471670	-89.62		2.07E-5	4.13E-003	4.13E-003	1.71E-005	89.71	1.21	-241.97	241.976848	241.976848	-89.71	-241.97	241.976848	5.86E+4	-89.71					2.16	-323.46	323.471670	1.05E+5	-89.62	2.07E-5	3.09E-3	3.09E-3	89.62
						40000	251327		-220	48324	0.00E+000	4.55E-003	4.55E-003	4.55E-003		4407	-983	3423	3.43E+3	1.18E+7	1.91E-5	-2.91E-4	2.91E-4	-86.25		1.91E-5	4.26E-003	4.26E-003	89.74	234.84	-89.74		9.85E+002	-1.02E-03		0	#DIV/0!		1.91E-5	3.24E-003	3.24E-003	1.05E-005	89.66	1.81	-308.34	308.349775	308.349775	-89.66		1.91E-5	4.26E-003	4.26E-003	1.81E-005	89.74	1.05	-234.84	234.840423	234.840423	-89.74	-234.84	234.840423	5.52E+4	-89.74					1.81	-308.34	308.349775	9.51E+4	-89.66	1.91E-5	3.24E-3	3.24E-3	89.66
245 .. 300 reserved for future data

## Chart 0 - Conductance
Frequency (Hz) / Conductance (mohs)					Frequency (Hz) / Conductance (mohs)

## Chart 1 - Susceptance (mechanical branch)
Frequency (Hz) / Susceptance (mohs)

Frequency (Hz) / Susceptance (mohs)

Frequency (Hz) / Susceptance (mohs)

## Chart 2 - Susceptances (both branches)
Frequency (Hz) / Susceptance (mohs)					Frequency (Hz) / Admittance (mohs)					Frequency (Hz) / Admittance (mohs)

Frequency (Hz) / Susceptance (mohs)
				Frequency (Hz) / Susceptance (mohs)

Frequency (Hz) / Susceptance (mohs)					Frequency (Hz) / Susceptance (mohs)
				Frequency (Hz) / Susceptance (mohs)

## Chart 2a - Admittance circle
Frequency (Hz) / Conductance (mohs)					Frequency (Hz) / Susceptance (mohs)					Conductance (mohs) / Susceptance (mohs)					Conductance (mohs) / Susceptance (mohs)

				Frequency range: 0 – 40 kHz					Frequency range: 15 – 25 kHz

Frequency (Hz) / Susceptance (mohs)

Frequency (Hz) / Susceptance (mohs)

## Chart 3 - Total admittance (no tuning inductors)
Frequency (Hz) / Admittance (mohs)					Frequency (Hz) / Admittance (mohs)					Frequency (Hz) / Admittance (mohs)

				Frequency (Hz) / Admittance phase angle (degrees)
				Frequency (Hz) / Admittance phase angle (degrees)

Above: no tuning inductors

## Chart 3a - Total admittance (with parallel tuning inductor)
Frequency (Hz) / Admittance (mohs)					Frequency (Hz) / Admittance (mohs)					Frequency (Hz) / Admittance (mohs)

				Frequency (Hz) / Admittance phase angle (degrees)
				Frequency (Hz) / Admittance phase angle (degrees)

## Chart 4 - Total impedance (no tuning inductors)
Frequency (Hz) / Impedance (ohms)					Frequency (Hz) / Impedance (ohms)					Frequency (Hz) / Impedance (ohms)					Frequency (Hz) / Impedance (ohms)

				Frequency (Hz) / Impedance phase angle (degrees)					Frequency (Hz) / Impedance phase angle (degrees)

Above: no tuning inductors

## Chart 4a - Total impedance (with parallel tuning inductor)
Frequency (Hz) / Impedance (ohms)					Frequency (Hz) / Impedance (ohms)					Frequency (Hz) / Impedance (ohms)					Frequency (Hz) / Impedance (ohms)

				Frequency (Hz) / Impedance phase angle (degrees)					Frequency (Hz) / Impedance phase angle (degrees)

Above: no tuning inductors