## Data
			Original no-load data (Prokic)	Loaded / (for calcs)
Ceramic branch -	Resistance (ohms)	R0	0	0
	Capacitance (farads)	C0	1.81E-008	1.81E-008			4.65E+002

Mechanical branch -	Resistance (ohms)	RM	4.6	4.6
	Resistance (ohms) – load	RL	0	220			220
	Total resistance (ohms)		4.6	224.6
	Inductance (henries)	LM	0.01753	0.01753
	Capacitance (farads)	CM	4.05E-009	4.05E-009
	Resonance (mechanical)	fM	18895.86	18895.86

Total	Resonance (parallel) (all R = 0)	f	20901.38	20901.38

	Parallel inductor / (for series resonance)		0.00392	0.00392			0.00392	Set to large value to disable
	Series inductor / (for parallel resonance)		0.00320	0.00320			0.00320	Set to 0 to disable

Notes:
1. Data source – Prokic, Table T 1.1, p. 2-2
2. Using original data, all resonances disappear when RL ~220 ohms
3. Cyan cells (above) are calculated.
4. Imaginary values are in italics.
5. Charts -
Mechanical branch – dashed
Piezo branch – ultrafine dashed
Susceptances/Reactances = red4
Conductances/Resistances = green3
Admittances = magenta4
Impedances = blue4

									Piezo branch					Mechanical branch					Piezo branch + Mechanical branch					Parallel tuning inductor / (for series resonance)			Series tuning inductor / (for parallel resonance)			(Piezo branch + Mechanical branch) + Parallel tuning inductor					(Piezo branch + Mechanical branch) + Series tuning inductor					(Piezo branch + Mechanical branch) + Series tuning resistor
						f [kHz] / [for charts]	f [Hz]	Omega		C0 reactance XC0	Impedance^2	Conductance	Susceptance S0	Susceptance (magnitude)	Admittance Y0		Inductor reactance XML	Capacitor reactance XMC	Total reactance XM	Impedance	Impedance^2	Conductance	Susceptance SM	Admittance YM	Admittance phase angle		Conductance / (in parallel with Susceptance)	Susceptance / (in parallel with Conductance)	Admittance / [=sqrt(Conductance^2 / + Susceptance^2)]	Admittance^2	Admittance phase angle		Impedance / [=1/Admittance]	Impedance phase angle / [=1/Admittance phase angle]	Resistance / (in series with Reactance) / [from imp. Phase angle]	Reactance / (in series with Risistance) / [from imp. Phase angle]	Impedance check / [=sqrt(Resistance^2 / + Reactance^2)]		Inductor reactance Xparallel	Inductor susceptance Xparallel		Inductor reactance Xseries	Inductor susceptance Xseries		Susceptance / (in parallel with Conductance)	Admittance	Admittance^2	Admittance phase angle		Impedance / [=1/Admittance]	Impedance phase angle / [=-Admittance phase angle]	Resistance / (in series with Reactance)	Reactance / (in series with Resistance)	Resistance check / (in series with Reactance)	Reactance check / (in series with Resistance)	Impedance check / (=sqrt(Resistance^2 / + Reactance^2)	Impedance phase angle check		Resistance / (in series with Reactance; no tuning inductor) / [from imp. Phase angle]	Reactance / (in series with Resistance; no tuning inductor) / [from imp. Phase angle]	Resistance check / (in series with Reactance)	Reactance check / (in series with Resistance)	Impedance check / [=sqrt(Resistance^2 / + Reactance^2]	Impedance phase angle check	Reactance – total / (including series inductor)	Impedance – total / (=sqrt(Resistance^2 / + Reactance^2)	Impedance^2	Impedance phase angle		Admittance / [=1/Impedance]	Admittance phase angle / [=-Impedance phase angle]		Resistance	Reactance	Impedance / (=sqrt(Resistance^2 / + Reactance^2)	Impedance^2	Impedance phase angle	Conductance	Susceptance	Admittance	Admittance phase angle
Legends									Piezo branch	Piezo branch	Piezo branch	Piezo branch	Piezo branch	Piezo branch		Mechanical branch	Mechanical branch	Mechanical branch	Mechanical branch	Mechanical branch	Mechanical branch	Mechanical branch	Mechanical branch		Piezo branch + Mechanical branch	Piezo branch + Mechanical branch	Piezo branch + Mechanical branch	Piezo branch + Mechanical branch	Piezo branch + Mechanical branch		Piezo branch + Mechanical branch	Piezo branch + Mechanical branch	Piezo branch / + Mechanical branch	Piezo branch / + Mechanical branch	Piezo branch / + Mechanical branch					Piezo branch / + Mechanical branch / + Parallel tuning inductor	Piezo branch / + Mechanical branch / + Parallel tuning inductor	Piezo branch / + Mechanical branch / + Parallel tuning inductor	Piezo branch / + Mechanical branch / + Parallel tuning inductor		Piezo branch / + Mechanical branch / + Parallel tuning inductor	Piezo branch / + Mechanical branch / + Parallel tuning inductor	Piezo branch / + Mechanical branch / + Parallel tuning inductor	Piezo branch / + Mechanical branch / + Parallel tuning inductor	Piezo branch / + Mechanical branch / + Parallel tuning inductor	Piezo branch / + Mechanical branch / + Parallel tuning inductor	Piezo branch / + Mechanical branch / + Parallel tuning inductor			Piezo branch / + Mechanical branch	Piezo branch / + Mechanical branch	Piezo branch / + Mechanical branch	Piezo branch / + Mechanical branch	Piezo branch / + Mechanical branch	Piezo branch / + Mechanical branch	Piezo branch / + Mechanical branch / + Series tuning inductor	Piezo branch / + Mechanical branch / + Series tuning inductor		Piezo branch / + Mechanical branch / + Series tuning inductor		Piezo branch / + Mechanical branch / + Series tuning inductor	Piezo branch / + Mechanical branch / + Series tuning inductor		Piezo branch / + Mechanical branch / + Series tuning inductor	Piezo branch / + Mechanical branch / + Series tuning inductor	Piezo branch / + Mechanical branch / + Series tuning inductor	Piezo branch / + Mechanical branch / + Series tuning inductor	Piezo branch / + Mechanical branch / + Series tuning inductor	Piezo branch / + Mechanical branch / + Series tuning inductor	Piezo branch / + Mechanical branch / + Series tuning inductor	Piezo branch / + Mechanical branch / + Series tuning inductor	Piezo branch / + Mechanical branch / + Series tuning inductor
						1.000	1000	6283		-8793	77318445	0.00E+000	1.14E-004	1.14E-004	1.14E-004		110	-39336	-39226	3.92E+4	1.54E+9	1.46E-7	2.55E-5	2.55E-5	89.67		1.46E-7	1.39E-004	1.39E-004	1.94E-008	89.94		7182.98	-89.94	7.53	-7182.97	7182.98		2.46E+001	-4.06E-02		20	-4.97E-02		-4.05E-002	4.05E-002	1.64E-003	-90.00		24.71	90.00	0.00	24.71	0.00	24.71	24.711534	90.00		7.53	-7182.97	7.53	-7182.97	7182.976050	-89.94	-7162.84	7162.848486	5.13E+7	-89.94		1.40E-4	89.94		0.00	44.84	44.839109	2.01E+3	90.00	4.43E-8	-2.23E-2	2.23E-2	-90.00
						2.000	2000	12566		-4397	19329611	0.00E+000	2.27E-004	2.27E-004	2.27E-004		220	-19668	-19448	1.94E+4	3.78E+8	5.94E-7	5.14E-5	5.14E-5	89.34		5.94E-7	2.79E-004	2.79E-004	7.78E-008	89.88		3585.97	-89.88	7.64	-3585.96	3585.97		4.93E+001	-2.03E-02		40	-2.48E-02		-2.00E-002	2.00E-002	4.01E-004	-90.00		49.94	90.00	0.00	49.94	0.00	49.94	49.939544	90.00		7.64	-3585.96	7.64	-3585.96	3585.968883	-89.88	-3545.71	3545.713826	1.26E+7	-89.88		2.82E-4	89.88		0.00	90.19	90.194694	8.14E+3	90.00	1.82E-7	-1.11E-2	1.11E-2	-90.00
						3.000	3000	18850		-2931	8590938	0.00E+000	3.41E-004	3.41E-004	3.41E-004		331	-13112	-12782	1.28E+4	1.63E+8	1.37E-6	7.82E-5	7.82E-5	88.99		1.37E-6	4.19E-004	4.19E-004	1.76E-007	89.81		2384.40	-89.81	7.81	-2384.39	2384.40		7.39E+001	-1.35E-02		60	-1.66E-02		-1.31E-002	1.31E-002	1.72E-004	-89.99		76.24	89.99	0.01	76.24	0.01	76.24	76.242794	89.99		7.81	-2384.39	7.81	-2384.39	2384.401578	-89.81	-2324.01	2324.019186	5.40E+6	-89.81		4.30E-4	89.81		0.01	136.63	136.625519	1.87E+4	90.00	4.28E-7	-7.32E-3	7.32E-3	-90.00
						4.000	4000	25133		-2198	4832403	0.00E+000	4.55E-004	4.55E-004	4.55E-004		441	-9834	-9393	9.40E+3	8.83E+7	2.54E-6	1.06E-4	1.06E-4	88.63		2.54E-6	5.61E-004	5.61E-004	3.15E-007	89.74		1781.56	-89.74	8.07	-1781.54	1781.56		9.85E+001	-1.02E-02		81	-1.24E-02		-9.59E-003	9.59E-003	9.20E-005	-89.98		104.27	89.98	0.03	104.27	0.03	104.27	104.272691	89.98		8.07	-1781.54	8.07	-1781.54	1781.562240	-89.74	-1701.03	1701.052806	2.89E+6	-89.73		5.88E-4	89.73		0.03	184.78	184.782989	3.41E+4	89.99	8.10E-7	-5.41E-3	5.41E-3	-89.99
						5.000	5000	31416		-1759	3092738	0.00E+000	5.69E-004	5.69E-004	5.69E-004		551	-7867	-7316	7.32E+3	5.36E+7	4.19E-6	1.37E-4	1.37E-4	88.24		4.19E-6	7.05E-004	7.05E-004	4.97E-007	89.66		1418.06	-89.66	8.43	-1418.03	1418.06		1.23E+002	-8.12E-03		101	-9.94E-03		-7.42E-003	7.42E-003	5.50E-005	-89.97		134.84	89.97	0.08	134.84	0.08	134.84	134.842617	89.97		8.43	-1418.03	8.43	-1418.03	1418.055953	-89.66	-1317.39	1317.419992	1.74E+6	-89.63		7.59E-4	89.63		0.08	235.48	235.480482	5.55E+4	89.98	1.37E-6	-4.25E-3	4.25E-3	-89.98
						6.000	6000	37699		-1466	2147735	0.00E+000	6.82E-004	6.82E-004	6.82E-004		661	-6556	-5895	5.90E+3	3.48E+7	6.45E-6	1.69E-4	1.70E-4	87.82		6.45E-6	8.52E-004	8.52E-004	7.26E-007	89.57		1174.03	-89.57	8.90	-1174.00	1174.03		1.48E+002	-6.77E-03		121	-8.28E-03		-5.92E-003	5.92E-003	3.50E-005	-89.94		169.03	89.94	0.18	169.03	0.18	169.03	169.034464	89.94		8.90	-1174.00	8.90	-1174.00	1174.030705	-89.57	-1053.23	1053.269119	1.11E+6	-89.52		9.49E-4	89.52		0.18	289.80	289.799872	8.40E+4	89.96	2.20E-6	-3.45E-3	3.45E-3	-89.96
						7.000	7000	43982		-1256	1577927	0.00E+000	7.96E-004	7.96E-004	7.96E-004		771	-5619	-4848	4.85E+3	2.36E+7	9.53E-6	2.06E-4	2.06E-4	87.35		9.53E-6	1.00E-003	1.00E-003	1.00E-006	89.45		998.06	-89.45	9.50	-998.02	998.06		1.72E+002	-5.80E-03		141	-7.10E-03		-4.80E-003	4.80E-003	2.30E-005	-89.89		208.38	89.89	0.41	208.38	0.41	208.38	208.377082	89.89		9.50	-998.02	9.50	-998.02	998.062454	-89.45	-857.12	857.176857	7.35E+5	-89.37		1.17E-3	89.37		0.41	349.27	349.269941	1.22E+5	89.93	3.39E-6	-2.86E-3	2.86E-3	-89.93
						8.000	8000	50265		-1099	1208101	0.00E+000	9.10E-004	9.10E-004	9.10E-004		881	-4917	-4036	4.04E+3	1.63E+7	1.37E-5	2.47E-4	2.47E-4	86.81		1.37E-5	1.16E-003	1.16E-003	1.34E-006	89.32		864.37	-89.32	10.27	-864.31	864.37		1.97E+002	-5.08E-03		161	-6.21E-03		-3.92E-003	3.92E-003	1.54E-005	-89.80		255.17	89.80	0.90	255.17	0.90	255.17	255.169490	89.80		10.27	-864.31	10.27	-864.31	864.370835	-89.32	-703.29	703.364207	4.95E+5	-89.16		1.42E-3	89.16		0.90	416.19	416.189482	1.73E+5	89.88	5.17E-6	-2.40E-3	2.40E-3	-89.88
						9.000	9000	56549		-977	954549	0.00E+000	1.02E-003	1.02E-003	1.02E-003		992	-4371	-3379	3.39E+3	1.15E+7	1.96E-5	2.95E-4	2.95E-4	86.20		1.96E-5	1.32E-003	1.32E-003	1.74E-006	89.15		758.55	-89.15	11.27	-758.47	758.55		2.22E+002	-4.51E-03		181	-5.52E-03		-3.19E-003	3.19E-003	1.02E-005	-89.65		313.12	89.65	1.92	313.11	1.92	313.11	313.116861	89.65		11.27	-758.47	11.27	-758.47	758.550226	-89.15	-577.32	577.428308	3.33E+5	-88.88		1.73E-3	88.88		1.92	494.26	494.262879	2.44E+5	89.78	7.86E-6	-2.02E-3	2.02E-3	-89.78
						10.000	10000	62832		-879	773184	0.00E+000	1.14E-003	1.14E-003	1.14E-003		1102	-3934	-2832	2.84E+3	8.07E+6	2.78E-5	3.51E-4	3.52E-4	85.47		2.78E-5	1.49E-003	1.49E-003	2.22E-006	88.93		671.85	-88.93	12.56	-671.73	671.85		2.46E+002	-4.06E-03		201	-4.97E-03		-2.57E-003	2.57E-003	6.62E-006	-89.38		388.71	89.38	4.21	388.69	4.21	388.69	388.711528	89.38		12.56	-671.73	12.56	-671.73	671.851575	-88.93	-470.46	470.626060	2.21E+5	-88.47		2.12E-3	88.47		4.21	589.96	589.979518	3.48E+5	89.59	1.21E-5	-1.69E-3	1.69E-3	-89.59
						11.000	11000	69115		-799	638995	0.00E+000	1.25E-003	1.25E-003	1.25E-003		1212	-3576	-2364	2.37E+3	5.64E+6	3.98E-5	4.19E-4	4.21E-4	84.57		3.98E-5	1.67E-003	1.67E-003	2.79E-006	88.63		598.57	-88.63	14.27	-598.40	598.57		2.71E+002	-3.69E-03		221	-4.52E-03		-2.02E-003	2.02E-003	4.09E-006	-88.87		494.64	88.87	9.74	494.54	9.74	494.54	494.638028	88.87		14.27	-598.40	14.27	-598.40	598.567663	-88.63	-376.99	377.264170	1.42E+5	-87.83		2.65E-3	87.83		9.74	715.95	716.011675	5.13E+5	89.22	1.90E-5	-1.40E-3	1.40E-3	-89.22
						12.000	12000	75398		-733	536934	0.00E+000	1.36E-003	1.36E-003	1.36E-003		1322	-3278	-1956	1.97E+3	3.88E+6	5.79E-5	5.05E-4	5.08E-4	83.45		5.79E-5	1.87E-003	1.87E-003	3.50E-006	88.22		534.70	-88.22	16.57	-534.45	534.70		2.96E+002	-3.38E-03		242	-4.14E-03		-1.51E-003	1.52E-003	2.30E-006	-87.81		659.78	87.81	25.22	659.30	25.22	659.30	659.782424	87.81		16.57	-534.45	16.57	-534.45	534.702057	-88.22	-292.91	293.382542	8.61E+4	-86.76		3.41E-3	86.76		25.22	900.83	901.184075	8.12E+5	88.40	3.11E-5	-1.11E-3	1.11E-3	-88.40
						13.000	13000	81681		-676	457506	0.00E+000	1.48E-003	1.48E-003	1.48E-003		1432	-3026	-1594	1.61E+3	2.59E+6	8.67E-5	6.15E-4	6.21E-4	81.98		8.67E-5	2.09E-003	2.10E-003	4.39E-006	87.63		477.22	-87.63	19.75	-476.81	477.22		3.20E+002	-3.12E-03		262	-3.82E-03		-1.03E-003	1.03E-003	1.07E-006	-85.19		967.59	85.19	81.18	964.18	81.18	964.18	967.586533	85.19		19.75	-476.81	19.75	-476.81	477.215475	-87.63	-215.15	216.052580	4.67E+4	-84.76		4.63E-3	84.76		81.18	1225.83	1228.518617	1.51E+6	86.21	5.38E-5	-8.12E-4	8.14E-4	-86.21
						14.000	14000	87965		-628	394482	0.00E+000	1.59E-003	1.59E-003	1.59E-003		1542	-2810	-1267	1.29E+3	1.66E+6	1.36E-4	7.65E-4	7.77E-4	79.95		1.36E-4	2.36E-003	2.36E-003	5.57E-006	86.71		423.54	-86.71	24.32	-422.84	423.54		3.45E+002	-2.90E-03		282	-3.55E-03		-5.43E-004	5.60E-004	3.14E-007	-75.99		1785.93	75.99	432.42	1732.79	432.42	1732.79	1785.934832	75.99		24.32	-422.84	24.32	-422.84	423.537730	-86.71	-141.05	143.134071	2.05E+4	-80.22		6.99E-3	80.22		432.42	2014.58	2060.466272	4.25E+6	77.89	1.02E-4	-4.75E-4	4.85E-4	-77.89
						14.100	14100	88593		-624	388906	0.00E+000	1.60E-003	1.60E-003	1.60E-003		1553	-2790	-1236	1.26E+3	1.58E+6	1.42E-4	7.83E-4	7.96E-4	79.70		1.42E-4	2.39E-003	2.39E-003	5.72E-006	86.59		418.29	-86.59	24.88	-417.54	418.29		3.47E+002	-2.88E-03		284	-3.52E-03		-4.93E-004	5.13E-004	2.64E-007	-73.92		1947.50	73.92	539.42	1871.30	539.42	1871.30	1947.498543	73.92		24.88	-417.54	24.88	-417.54	418.285122	-86.59	-133.75	136.040674	1.85E+4	-79.46		7.35E-3	79.46		539.42	2155.10	2221.584867	4.94E+6	75.95	1.09E-4	-4.37E-4	4.50E-4	-75.95
						14.200	14200	89221		-619	383448	0.00E+000	1.61E-003	1.61E-003	1.61E-003		1564	-2770	-1206	1.23E+3	1.50E+6	1.49E-4	8.02E-4	8.15E-4	79.45		1.49E-4	2.42E-003	2.42E-003	5.86E-006	86.46		413.04	-86.46	25.47	-412.26	413.04		3.50E+002	-2.86E-03		286	-3.50E-03		-4.43E-004	4.68E-004	2.19E-007	-71.38		2138.49	71.38	682.79	2026.56	682.79	2026.56	2138.489038	71.38		25.47	-412.26	25.47	-412.26	413.043517	-86.46	-126.45	128.985906	1.66E+4	-78.61		7.75E-3	78.61		682.79	2312.37	2411.068299	5.81E+6	73.55	1.17E-4	-3.98E-4	4.15E-4	-73.55
						14.300	14300	89850		-615	378104	0.00E+000	1.63E-003	1.63E-003	1.63E-003		1575	-2751	-1175	1.20E+3	1.43E+6	1.57E-4	8.21E-4	8.36E-4	79.18		1.57E-4	2.45E-003	2.45E-003	6.01E-006	86.33		407.81	-86.33	26.09	-406.98	407.81		3.52E+002	-2.84E-03		288	-3.47E-03		-3.92E-004	4.23E-004	1.79E-007	-68.22		2365.90	68.22	877.96	2196.97	877.96	2196.97	2365.897998	68.22		26.09	-406.98	26.09	-406.98	407.810362	-86.33	-119.15	121.972918	1.49E+4	-77.65		8.20E-3	77.65		877.96	2484.79	2635.336141	6.94E+6	70.54	1.26E-4	-3.58E-4	3.79E-4	-70.54
						14.400	14400	90478		-611	372871	0.00E+000	1.64E-003	1.64E-003	1.64E-003		1586	-2732	-1145	1.17E+3	1.36E+6	1.65E-4	8.41E-4	8.57E-4	78.90		1.65E-4	2.48E-003	2.48E-003	6.17E-006	86.19		402.58	-86.19	26.73	-401.70	402.58		3.55E+002	-2.82E-03		290	-3.45E-03		-3.41E-004	3.79E-004	1.44E-007	-64.22		2637.62	64.22	1147.20	2375.07	1147.20	2375.07	2637.615254	64.22		26.73	-401.70	26.73	-401.70	402.583081	-86.19	-111.86	115.006322	1.32E+4	-76.56		8.70E-3	76.56		1147.20	2664.90	2901.341898	8.42E+6	66.71	1.36E-4	-3.17E-4	3.45E-4	-66.71
						14.500	14500	91106		-606	367745	0.00E+000	1.65E-003	1.65E-003	1.65E-003		1597	-2713	-1115	1.14E+3	1.29E+6	1.73E-4	8.62E-4	8.79E-4	78.61		1.73E-4	2.51E-003	2.52E-003	6.33E-006	86.05		397.36	-86.05	27.39	-396.41	397.36		3.57E+002	-2.80E-03		292	-3.43E-03		-2.90E-004	3.38E-004	1.14E-007	-59.09		2960.67	59.09	1520.79	2540.23	1520.79	2540.23	2960.671666	59.09		27.39	-396.41	27.39	-396.41	397.359062	-86.05	-104.56	108.092667	1.17E+4	-75.32		9.25E-3	75.32		1520.79	2832.08	3214.573823	1.03E+7	61.76	1.47E-4	-2.74E-4	3.11E-4	-61.76
						14.600	14600	91735		-602	362725	0.00E+000	1.66E-003	1.66E-003	1.66E-003		1608	-2694	-1086	1.11E+3	1.23E+6	1.83E-4	8.83E-4	9.02E-4	78.31		1.83E-4	2.54E-003	2.55E-003	6.50E-006	85.89		392.14	-85.89	28.09	-391.13	392.14		3.60E+002	-2.78E-03		294	-3.40E-03		-2.38E-004	3.00E-004	8.99E-008	-52.45		3335.99	52.45	2033.12	2644.85	2033.12	2644.85	3335.987431	52.45		28.09	-391.13	28.09	-391.13	392.135668	-85.89	-97.27	101.241099	1.02E+4	-73.89		9.88E-3	73.89		2033.12	2938.71	3573.459267	1.28E+7	55.32	1.59E-4	-2.30E-4	2.80E-4	-55.32
						14.700	14700	92363		-598	357807	0.00E+000	1.67E-003	1.67E-003	1.67E-003		1619	-2676	-1056	1.08E+3	1.17E+6	1.93E-4	9.06E-4	9.26E-4	78.00		1.93E-4	2.58E-003	2.58E-003	6.68E-006	85.73		386.91	-85.73	28.82	-385.84	386.91		3.62E+002	-2.76E-03		296	-3.38E-03		-1.85E-004	2.67E-004	7.13E-008	-43.85		3745.89	43.85	2701.59	2594.82	2701.59	2594.82	3745.887876	43.85		28.82	-385.84	28.82	-385.84	386.910223	-85.73	-89.96	94.464300	8.92E+3	-72.23		1.06E-2	72.23		2701.59	2890.69	3956.602414	1.57E+7	46.94	1.73E-4	-1.85E-4	2.53E-4	-46.94
						14.800	14800	92991		-594	352988	0.00E+000	1.68E-003	1.68E-003	1.68E-003		1631	-2658	-1027	1.05E+3	1.11E+6	2.03E-4	9.29E-4	9.51E-4	77.67		2.03E-4	2.61E-003	2.62E-003	6.86E-006	85.55		381.68	-85.55	29.59	-380.53	381.68		3.64E+002	-2.74E-03		298	-3.36E-03		-1.32E-004	2.42E-004	5.86E-008	-32.93		4132.70	32.93	3468.65	2246.71	3468.65	2246.71	4132.703016	32.93		29.59	-380.53	29.59	-380.53	381.680023	-85.55	-82.64	87.779803	7.71E+3	-70.30		1.14E-2	70.30		3468.65	2544.60	4301.919320	1.85E+7	36.26	1.87E-4	-1.37E-4	2.32E-4	-36.26
						14.900	14900	93619		-590	348266	0.00E+000	1.69E-003	1.69E-003	1.69E-003		1642	-2640	-999	1.02E+3	1.05E+6	2.14E-4	9.53E-4	9.77E-4	77.32		2.14E-4	2.65E-003	2.66E-003	7.06E-006	85.37		376.44	-85.37	30.39	-375.21	376.44		3.67E+002	-2.73E-03		300	-3.33E-03		-7.75E-005	2.28E-004	5.20E-008	-19.86		4386.18	19.86	4125.24	1490.29	4125.24	1490.29	4386.176029	19.86		30.39	-375.21	30.39	-375.21	376.442328	-85.37	-75.31	81.211892	6.60E+3	-68.03		1.23E-2	68.03		4125.24	1790.19	4496.927871	2.02E+7	23.46	2.04E-4	-8.85E-5	2.22E-4	-23.46
						15.000	15000	94248		-586	343638	0.00E+000	1.71E-003	1.71E-003	1.71E-003		1653	-2622	-970	9.96E+2	9.91E+5	2.27E-4	9.79E-4	1.00E-3	76.96		2.27E-4	2.68E-003	2.69E-003	7.26E-006	85.17		371.19	-85.17	31.22	-369.88	371.19		3.69E+002	-2.71E-03		302	-3.31E-03		-2.26E-005	2.28E-004	5.19E-008	-5.70		4391.01	5.70	4369.30	436.10	4369.30	436.10	4391.005187	5.70		31.22	-369.88	31.22	-369.88	371.194368	-85.17	-67.97	74.794343	5.59E+3	-65.33		1.34E-2	65.33		4369.30	738.01	4431.185858	1.96E+7	9.59	2.23E-4	-3.76E-5	2.26E-4	-9.59
						15.100	15100	94876		-582	339101	0.00E+000	1.72E-003	1.72E-003	1.72E-003		1664	-2605	-941	9.68E+2	9.37E+5	2.40E-4	1.00E-3	1.03E-3	76.58		2.40E-4	2.72E-003	2.73E-003	7.47E-006	84.97		365.93	-84.97	32.10	-364.52	365.93		3.72E+002	-2.69E-03		304	-3.29E-03		3.31E-005	2.42E-004	5.86E-008	7.85		4132.18	-7.85	4093.46	-564.38	4093.46	-564.38	4132.180699	-7.85		32.10	-364.52	32.10	-364.52	365.933343	-84.97	-60.60	68.574377	4.70E+3	-62.09		1.46E-2	62.09		4093.46	-260.45	4101.734891	1.68E+7	-3.64	2.43E-4	1.55E-5	2.44E-4	3.64
						15.200	15200	95504		-578	334654	0.00E+000	1.73E-003	1.73E-003	1.73E-003		1675	-2588	-913	9.41E+2	8.85E+5	2.54E-4	1.03E-3	1.06E-3	76.18		2.54E-4	2.76E-003	2.77E-003	7.69E-006	84.75		360.66	-84.75	33.02	-359.14	360.66		3.74E+002	-2.67E-03		306	-3.27E-03		8.96E-005	2.69E-004	7.25E-008	19.44		3714.16	-19.44	3502.38	-1236.26	3502.38	-1236.26	3714.161907	-19.44		33.02	-359.14	33.02	-359.14	360.656428	-84.75	-53.20	62.618299	3.92E+3	-58.17		1.60E-2	58.17		3502.38	-930.32	3623.831907	1.31E+7	-14.88	2.67E-4	7.08E-5	2.76E-4	14.88
						15.300	15300	96133		-575	330294	0.00E+000	1.74E-003	1.74E-003	1.74E-003		1686	-2571	-885	9.13E+2	8.34E+5	2.69E-4	1.06E-3	1.09E-3	75.77		2.69E-4	2.80E-003	2.81E-003	7.92E-006	84.51		355.36	-84.51	33.99	-353.73	355.36		3.77E+002	-2.65E-03		308	-3.25E-03		1.47E-004	3.07E-004	9.41E-008	28.66		3259.81	-28.66	2860.35	-1563.57	2860.35	-1563.57	3259.807301	-28.66		33.99	-353.73	33.99	-353.73	355.360779	-84.51	-45.78	57.019252	3.25E+3	-53.41		1.75E-2	53.41		2860.35	-1255.62	3123.806458	9.76E+6	-23.70	2.93E-4	1.29E-4	3.20E-4	23.70
						15.400	15400	96761		-571	326018	0.00E+000	1.75E-003	1.75E-003	1.75E-003		1697	-2554	-858	8.87E+2	7.86E+5	2.86E-4	1.09E-3	1.13E-3	75.33		2.86E-4	2.84E-003	2.86E-003	8.16E-006	84.26		350.04	-84.26	35.01	-348.29	350.04		3.79E+002	-2.64E-03		310	-3.23E-03		2.06E-004	3.52E-004	1.24E-007	35.75		2840.43	-35.75	2305.16	-1659.60	2305.16	-1659.60	2840.425358	-35.75		35.01	-348.29	35.01	-348.29	350.043542	-84.26	-38.32	51.906988	2.69E+3	-47.59		1.93E-2	47.59		2305.16	-1349.63	2671.190905	7.14E+6	-30.35	3.23E-4	1.89E-4	3.74E-4	30.35
						15.500	15500	97389		-567	321825	0.00E+000	1.76E-003	1.76E-003	1.76E-003		1708	-2538	-830	8.60E+2	7.40E+5	3.04E-4	1.12E-3	1.16E-3	74.86		3.04E-4	2.89E-003	2.90E-003	8.42E-006	83.99		344.70	-83.99	36.08	-342.81	344.70		3.82E+002	-2.62E-03		312	-3.21E-03		2.65E-004	4.03E-004	1.63E-007	41.15		2479.77	-41.15	1867.18	-1631.84	1867.18	-1631.84	2479.771708	-41.15		36.08	-342.81	36.08	-342.81	344.701864	-83.99	-30.83	47.457632	2.25E+3	-40.52		2.11E-2	40.52		1867.18	-1319.86	2286.569944	5.23E+6	-35.26	3.57E-4	2.52E-4	4.37E-4	35.26
						15.600	15600	98018		-564	317712	0.00E+000	1.77E-003	1.77E-003	1.77E-003		1719	-2522	-803	8.34E+2	6.95E+5	3.23E-4	1.16E-3	1.20E-3	74.37		3.23E-4	2.93E-003	2.95E-003	8.68E-006	83.71		339.33	-83.71	37.20	-337.29	339.33		3.84E+002	-2.60E-03		314	-3.18E-03		3.26E-004	4.59E-004	2.11E-007	45.28		2177.90	-45.28	1532.57	-1547.40	1532.57	-1547.40	2177.896479	-45.28		37.20	-337.29	37.20	-337.29	339.332905	-83.71	-23.30	43.896970	1.93E+3	-32.05		2.28E-2	32.05		1532.57	-1233.41	1967.253053	3.87E+6	-38.83	3.96E-4	3.19E-4	5.08E-4	38.83
						15.700	15700	98646		-560	313678	0.00E+000	1.79E-003	1.79E-003	1.79E-003		1730	-2506	-776	8.08E+2	6.52E+5	3.44E-4	1.19E-3	1.24E-3	73.85		3.44E-4	2.97E-003	2.99E-003	8.97E-006	83.40		333.93	-83.40	38.39	-331.72	333.93		3.87E+002	-2.59E-03		316	-3.16E-03		3.88E-004	5.19E-004	2.69E-007	48.44		1926.79	-48.44	1278.14	-1441.83	1278.14	-1441.83	1926.786804	-48.44		38.39	-331.72	38.39	-331.72	333.933865	-83.40	-15.72	41.483818	1.72E+3	-22.26		2.41E-2	22.26		1278.14	-1125.82	1703.268389	2.90E+6	-41.37	4.41E-4	3.88E-4	5.87E-4	41.37
						15.800	15800	99274		-557	309720	0.00E+000	1.80E-003	1.80E-003	1.80E-003		1741	-2490	-749	7.82E+2	6.11E+5	3.67E-4	1.23E-3	1.28E-3	73.31		3.67E-4	3.02E-003	3.04E-003	9.27E-006	83.07		328.50	-83.07	39.64	-326.10	328.50		3.89E+002	-2.57E-03		318	-3.14E-03		4.52E-004	5.82E-004	3.39E-007	50.89		1717.18	-50.89	1083.22	-1332.42	1083.22	-1332.42	1717.179710	-50.89		39.64	-326.10	39.64	-326.10	328.502002	-83.07	-8.09	40.458778	1.64E+3	-11.53		2.47E-2	11.53		1083.22	-1014.40	1484.042142	2.20E+6	-43.12	4.92E-4	4.61E-4	6.74E-4	43.12
						15.900	15900	99903		-553	305836	0.00E+000	1.81E-003	1.81E-003	1.81E-003		1752	-2474	-722	7.56E+2	5.72E+5	3.93E-4	1.26E-3	1.32E-3	72.73		3.93E-4	3.07E-003	3.10E-003	9.58E-006	82.71		323.03	-82.71	40.96	-320.43	323.03		3.92E+002	-2.55E-03		320	-3.12E-03		5.17E-004	6.49E-004	4.21E-007	52.78		1540.86	-52.78	932.02	-1227.02	932.02	-1227.02	1540.857206	-52.78		40.96	-320.43	40.96	-320.43	323.034667	-82.71	-0.40	40.965434	1.68E+3	-0.56		2.44E-2	0.56		932.02	-906.99	1300.497737	1.69E+6	-44.22	5.51E-4	5.36E-4	7.69E-4	44.22
						16.000	16000	100531		-550	302025	0.00E+000	1.82E-003	1.82E-003	1.82E-003		1763	-2459	-696	7.31E+2	5.35E+5	4.20E-4	1.30E-3	1.37E-3	72.11		4.20E-4	3.12E-003	3.15E-003	9.92E-006	82.33		317.53	-82.33	42.36	-314.69	317.53		3.94E+002	-2.54E-03		322	-3.11E-03		5.83E-004	7.19E-004	5.17E-007	54.24		1391.14	-54.24	813.06	-1128.81	813.06	-1128.81	1391.139354	-54.24		42.36	-314.69	42.36	-314.69	317.529350	-82.33	7.35	42.992137	1.85E+3	9.84		2.33E-2	-9.84		813.06	-806.77	1145.396998	1.31E+6	-44.78	6.20E-4	6.15E-4	8.73E-4	44.78
						16.100	16100	101159		-546	298285	0.00E+000	1.83E-003	1.83E-003	1.83E-003		1774	-2443	-670	7.06E+2	4.99E+5	4.50E-4	1.34E-3	1.42E-3	71.46		4.50E-4	3.17E-003	3.21E-003	1.03E-005	81.92		311.98	-81.92	43.84	-308.89	311.98		3.96E+002	-2.52E-03		324	-3.09E-03		6.51E-004	7.92E-004	6.27E-007	55.34		1262.77	-55.34	718.15	-1038.68	718.15	-1038.68	1262.772891	-55.34		43.84	-308.89	43.84	-308.89	311.983725	-81.92	15.17	46.384586	2.15E+3	19.08		2.16E-2	-19.08		718.15	-714.63	1013.127590	1.03E+6	-44.86	7.00E-4	6.96E-4	9.87E-4	44.86
						16.200	16200	101788		-543	294614	0.00E+000	1.84E-003	1.84E-003	1.84E-003		1785	-2428	-643	6.82E+2	4.64E+5	4.84E-4	1.39E-3	1.47E-3	70.76		4.84E-4	3.23E-003	3.26E-003	1.07E-005	81.48		306.40	-81.48	45.40	-303.01	306.40		3.99E+002	-2.51E-03		326	-3.07E-03		7.21E-004	8.68E-004	7.54E-007	56.16		1151.67	-56.16	641.41	-956.53	641.41	-956.53	1151.670018	-56.16		45.40	-303.01	45.40	-303.01	306.395724	-81.48	23.05	50.916324	2.59E+3	26.92		1.96E-2	-26.92		641.41	-630.46	899.377936	8.09E+5	-44.51	7.93E-4	7.79E-4	1.11E-3	44.51
						16.300	16300	102416		-539	291010	0.00E+000	1.85E-003	1.85E-003	1.85E-003		1796	-2413	-618	6.57E+2	4.32E+5	5.20E-4	1.43E-3	1.52E-3	70.01		5.20E-4	3.28E-003	3.32E-003	1.11E-005	81.00		300.76	-81.00	47.06	-297.06	300.76		4.01E+002	-2.49E-03		328	-3.05E-03		7.93E-004	9.48E-004	8.99E-007	56.73		1054.65	-56.73	578.60	-881.77	578.60	-881.77	1054.650397	-56.73		47.06	-297.06	47.06	-297.06	300.763617	-81.00	31.02	56.359871	3.18E+3	33.39		1.77E-2	-33.39		578.60	-553.69	800.839864	6.41E+5	-43.74	9.02E-4	8.63E-4	1.25E-3	43.74
						16.400	16400	103044		-536	287472	0.00E+000	1.87E-003	1.87E-003	1.87E-003		1807	-2399	-592	6.33E+2	4.01E+5	5.61E-4	1.48E-3	1.58E-3	69.22		5.61E-4	3.34E-003	3.39E-003	1.15E-005	80.48		295.09	-80.48	48.81	-291.02	295.09		4.04E+002	-2.48E-03		330	-3.03E-03		8.66E-004	1.03E-003	1.06E-006	57.09		969.23	-57.09	526.62	-813.68	526.62	-813.68	969.227733	-57.09		48.81	-291.02	48.81	-291.02	295.086119	-80.48	39.07	62.524911	3.91E+3	38.67		1.60E-2	-38.67		526.62	-483.59	714.971487	5.11E+5	-42.56	1.03E-3	9.46E-4	1.40E-3	42.56
						16.500	16500	103673		-533	283998	0.00E+000	1.88E-003	1.88E-003	1.88E-003		1818	-2384	-566	6.09E+2	3.71E+5	6.05E-4	1.53E-3	1.64E-3	68.36		6.05E-4	3.40E-003	3.46E-003	1.19E-005	79.91		289.36	-79.91	50.68	-284.89	289.36		4.06E+002	-2.46E-03		332	-3.01E-03		9.41E-004	1.12E-003	1.25E-006	57.26		893.44	-57.26	483.17	-751.52	483.17	-751.52	893.444367	-57.26		50.68	-284.89	50.68	-284.89	289.362525	-79.91	47.22	69.267159	4.80E+3	42.97		1.44E-2	-42.97		483.17	-419.42	639.818092	4.09E+5	-40.96	1.18E-3	1.02E-3	1.56E-3	40.96
						16.600	16600	104301		-530	280587	0.00E+000	1.89E-003	1.89E-003	1.89E-003		1829	-2370	-541	5.86E+2	3.43E+5	6.55E-4	1.58E-3	1.71E-3	67.45		6.55E-4	3.46E-003	3.53E-003	1.24E-005	79.30		283.59	-79.30	52.67	-278.66	283.59		4.09E+002	-2.45E-03		334	-2.99E-03		1.02E-003	1.21E-003	1.47E-006	57.26		825.75	-57.26	446.54	-694.60	446.54	-694.60	825.746429	-57.26		52.67	-278.66	52.67	-278.66	283.592879	-79.30	55.46	76.483040	5.85E+3	46.48		1.31E-2	-46.48		446.54	-360.48	573.880047	3.29E+5	-38.91	1.36E-3	1.09E-3	1.74E-3	38.91
						16.700	16700	104929		-527	277236	0.00E+000	1.90E-003	1.90E-003	1.90E-003		1840	-2355	-516	5.62E+2	3.16E+5	7.10E-4	1.63E-3	1.78E-3	66.46		7.10E-4	3.53E-003	3.60E-003	1.30E-005	78.63		277.78	-78.63	54.79	-272.32	277.78		4.11E+002	-2.43E-03		336	-2.98E-03		1.10E-003	1.31E-003	1.71E-006	57.11		764.89	-57.11	415.40	-642.26	415.40	-642.26	764.890487	-57.11		54.79	-272.32	54.79	-272.32	277.778183	-78.63	63.81	84.100650	7.07E+3	49.35		1.19E-2	-49.35		415.40	-306.13	516.016224	2.66E+5	-36.39	1.56E-3	1.15E-3	1.94E-3	36.39
						16.800	16800	105558		-523	273946	0.00E+000	1.91E-003	1.91E-003	1.91E-003		1851	-2341	-491	5.40E+2	2.91E+5	7.71E-4	1.69E-3	1.85E-3	65.40		7.71E-4	3.60E-003	3.68E-003	1.35E-005	77.89		271.92	-77.89	57.04	-265.87	271.92		4.14E+002	-2.42E-03		338	-2.96E-03		1.18E-003	1.41E-003	1.98E-006	56.80		709.87	-56.80	388.75	-593.96	388.75	-593.96	709.873826	-56.80		57.04	-265.87	57.04	-265.87	271.920668	-77.89	72.27	92.071476	8.48E+3	51.72		1.09E-2	-51.72		388.75	-255.82	465.373087	2.17E+5	-33.35	1.80E-3	1.18E-3	2.15E-3	33.35
						16.900	16900	106186		-520	270713	0.00E+000	1.92E-003	1.92E-003	1.92E-003		1862	-2328	-466	5.17E+2	2.67E+5	8.40E-4	1.74E-3	1.93E-3	64.25		8.40E-4	3.66E-003	3.76E-003	1.41E-005	77.09		266.02	-77.09	59.45	-259.30	266.02		4.16E+002	-2.40E-03		340	-2.94E-03		1.26E-003	1.52E-003	2.30E-006	56.33		659.88	-56.33	365.81	-549.20	365.81	-549.20	659.882231	-56.33		59.45	-259.30	59.45	-259.30	266.024131	-77.09	80.86	100.364017	1.01E+4	53.68		9.96E-3	-53.68		365.81	-209.05	421.331146	1.78E+5	-29.75	2.06E-3	1.18E-3	2.37E-3	29.75
						17.000	17000	106814		-517	267538	0.00E+000	1.93E-003	1.93E-003	1.93E-003		1873	-2314	-441	4.95E+2	2.45E+5	9.17E-4	1.80E-3	2.02E-3	63.01		9.17E-4	3.73E-003	3.84E-003	1.48E-005	76.20		260.09	-76.20	62.03	-252.59	260.09		4.19E+002	-2.39E-03		342	-2.92E-03		1.35E-003	1.63E-003	2.65E-006	55.72		614.25	-55.72	345.96	-507.56	345.96	-507.56	614.250687	-55.72		62.03	-252.59	62.03	-252.59	260.094355	-76.20	89.58	108.959212	1.19E+4	55.30		9.18E-3	-55.30		345.96	-165.39	383.461336	1.47E+5	-25.55	2.35E-3	1.12E-3	2.61E-3	25.55
						17.100	17100	107442		-514	264418	0.00E+000	1.94E-003	1.94E-003	1.94E-003		1884	-2300	-416	4.73E+2	2.24E+5	1.00E-3	1.86E-3	2.11E-3	61.66		1.00E-3	3.80E-003	3.93E-003	1.55E-005	75.23		254.14	-75.23	64.79	-245.74	254.14		4.21E+002	-2.37E-03		344	-2.91E-03		1.43E-003	1.75E-003	3.05E-006	54.95		572.43	-54.95	328.71	-468.65	328.71	-468.65	572.433659	-54.95		64.79	-245.74	64.79	-245.74	254.139646	-75.23	98.44	117.847271	1.39E+4	56.65		8.49E-3	-56.65		328.71	-124.47	351.484203	1.24E+5	-20.74	2.66E-3	1.01E-3	2.85E-3	20.74
						17.200	17200	108071		-511	261352	0.00E+000	1.96E-003	1.96E-003	1.96E-003		1895	-2287	-392	4.52E+2	2.04E+5	1.10E-3	1.92E-3	2.21E-3	60.19		1.10E-3	3.88E-003	4.03E-003	1.62E-005	74.16		248.17	-74.16	67.75	-238.74	248.17		4.24E+002	-2.36E-03		346	-2.89E-03		1.52E-003	1.87E-003	3.51E-006	54.03		533.98	-54.03	313.66	-432.15	313.66	-432.15	533.982515	-54.03		67.75	-238.74	67.75	-238.74	248.171506	-74.16	107.45	127.025508	1.61E+4	57.77		7.87E-3	-57.77		313.66	-85.96	325.225138	1.06E+5	-15.33	2.97E-3	8.13E-4	3.07E-3	15.33
						17.300	17300	108699		-508	258340	0.00E+000	1.97E-003	1.97E-003	1.97E-003		1906	-2274	-368	4.31E+2	1.86E+5	1.21E-3	1.98E-3	2.32E-3	58.59		1.21E-3	3.95E-003	4.13E-003	1.70E-005	72.97		242.21	-72.97	70.93	-231.59	242.21		4.26E+002	-2.35E-03		348	-2.87E-03		1.60E-003	2.01E-003	4.02E-006	52.93		498.53	-52.93	300.50	-397.78	300.50	-397.78	498.528339	-52.93		70.93	-231.59	70.93	-231.59	242.205476	-72.97	116.62	136.496878	1.86E+4	58.69		7.33E-3	-58.69		300.50	-49.58	304.560885	9.28E+4	-9.37	3.24E-3	5.34E-4	3.28E-3	9.37
						17.400	17400	109327		-505	255379	0.00E+000	1.98E-003	1.98E-003	1.98E-003		1917	-2261	-344	4.11E+2	1.69E+5	1.33E-3	2.04E-3	2.44E-3	56.84		1.33E-3	4.02E-003	4.23E-003	1.79E-005	71.66		236.26	-71.66	74.35	-224.26	236.26		4.29E+002	-2.33E-03		350	-2.86E-03		1.68E-003	2.15E-003	4.61E-006	51.65		465.77	-51.65	288.96	-365.29	288.96	-365.29	465.768855	-51.65		74.35	-224.26	74.35	-224.26	236.262191	-71.66	125.96	146.268999	2.14E+4	59.45		6.84E-3	-59.45		288.96	-15.07	289.357783	8.37E+4	-2.99	3.45E-3	1.80E-4	3.46E-3	2.99
						17.500	17500	109956		-502	252468	0.00E+000	1.99E-003	1.99E-003	1.99E-003		1928	-2248	-320	3.91E+2	1.53E+5	1.47E-3	2.09E-3	2.56E-3	54.92		1.47E-3	4.08E-003	4.34E-003	1.88E-005	70.20		230.37	-70.20	78.04	-216.75	230.37		4.31E+002	-2.32E-03		352	-2.84E-03		1.76E-003	2.30E-003	5.27E-006	50.18		435.46	-50.18	278.85	-334.47	278.85	-334.47	435.458518	-50.18		78.04	-216.75	78.04	-216.75	230.368703	-70.20	135.49	156.353515	2.44E+4	60.06		6.40E-3	-60.06		278.85	17.76	279.410764	7.81E+4	3.65	3.57E-3	-2.28E-4	3.58E-3	-3.65
						17.600	17600	110584		-500	249608	0.00E+000	2.00E-003	2.00E-003	2.00E-003		1939	-2235	-296	3.72E+2	1.38E+5	1.63E-3	2.14E-3	2.69E-3	52.81		1.63E-3	4.15E-003	4.45E-003	1.98E-005	68.58		224.56	-68.58	82.02	-209.04	224.56		4.33E+002	-2.31E-03		354	-2.82E-03		1.84E-003	2.45E-003	6.02E-006	48.50		407.40	-48.50	269.97	-305.11	269.97	-305.11	407.401092	-48.50		82.02	-209.04	82.02	-209.04	224.560111	-68.58	145.20	166.765694	2.78E+4	60.54		6.00E-3	-60.54		269.97	49.13	274.399857	7.53E+4	10.31	3.59E-3	-6.53E-4	3.64E-3	-10.31
						17.700	17700	111212		-497	246795	0.00E+000	2.01E-003	2.01E-003	2.01E-003		1950	-2222	-272	3.53E+2	1.25E+5	1.80E-3	2.19E-3	2.83E-3	50.49		1.80E-3	4.20E-003	4.57E-003	2.09E-005	66.77		218.88	-66.77	86.33	-201.14	218.88		4.36E+002	-2.29E-03		356	-2.81E-03		1.90E-003	2.62E-003	6.87E-006	46.58		381.44	-46.58	262.18	-277.06	262.18	-277.06	381.444181	-46.58		86.33	-201.14	86.33	-201.14	218.881556	-66.77	155.12	177.524214	3.15E+4	60.90		5.63E-3	-60.90		262.18	79.20	273.880271	7.50E+4	16.81	3.50E-3	-1.06E-3	3.65E-3	-16.81
						17.800	17800	111841		-494	244030	0.00E+000	2.02E-003	2.02E-003	2.02E-003		1961	-2210	-249	3.35E+2	1.12E+5	2.00E-3	2.21E-3	2.98E-3	47.94		2.00E-3	4.24E-003	4.69E-003	2.20E-005	64.76		213.39	-64.76	91.00	-193.02	213.39		4.38E+002	-2.28E-03		358	-2.79E-03		1.96E-003	2.80E-003	7.83E-006	44.41		357.48	-44.41	255.37	-250.15	255.37	-250.15	357.475295	-44.41		91.00	-193.02	91.00	-193.02	213.390630	-64.76	165.25	188.651059	3.56E+4	61.16		5.30E-3	-61.16		255.37	108.12	277.309776	7.69E+4	22.95	3.32E-3	-1.41E-3	3.61E-3	-22.95
						17.900	17900	112469		-491	241311	0.00E+000	2.04E-003	2.04E-003	2.04E-003		1972	-2198	-226	3.18E+2	1.01E+5	2.22E-3	2.23E-3	3.14E-3	45.12		2.22E-3	4.26E-003	4.80E-003	2.31E-005	62.52		208.16	-62.52	96.06	-184.67	208.16		4.41E+002	-2.27E-03		360	-2.78E-03		1.99E-003	2.98E-003	8.89E-006	41.96		335.42	-41.96	249.42	-224.26	249.42	-224.26	335.419064	-41.96		96.06	-184.67	96.06	-184.67	208.160207	-62.52	175.61	200.171534	4.01E+4	61.32		5.00E-3	-61.32		249.42	136.02	284.100563	8.07E+4	28.61	3.09E-3	-1.69E-3	3.52E-3	-28.61
						18.000	18000	113097		-489	238637	0.00E+000	2.05E-003	2.05E-003	2.05E-003		1983	-2185	-202	3.02E+2	9.14E+4	2.46E-3	2.21E-3	3.31E-3	42.01		2.46E-3	4.26E-003	4.92E-003	2.42E-005	60.02		203.28	-60.02	101.58	-176.08	203.28		4.43E+002	-2.26E-03		362	-2.76E-03		2.01E-003	3.17E-003	1.01E-005	39.21		315.24	-39.21	244.27	-199.27	244.27	-199.27	315.235215	-39.21		101.58	-176.08	101.58	-176.08	203.281647	-60.02	186.21	212.114338	4.50E+4	61.39		4.71E-3	-61.39		244.27	163.03	293.674583	8.62E+4	33.72	2.83E-3	-1.89E-3	3.41E-3	-33.72
						18.100	18100	113726		-486	236008	0.00E+000	2.06E-003	2.06E-003	2.06E-003		1994	-2173	-179	2.87E+2	8.26E+4	2.72E-3	2.17E-3	3.48E-3	38.59		2.72E-3	4.23E-003	5.03E-003	2.53E-005	57.25		198.87	-57.25	107.59	-167.25	198.87		4.46E+002	-2.24E-03		364	-2.74E-03		1.99E-003	3.37E-003	1.13E-005	36.13		296.92	-36.13	239.82	-175.05	239.82	-175.05	296.916854	-36.13		107.59	-167.25	107.59	-167.25	198.868244	-57.25	197.06	224.511711	5.04E+4	61.37		4.45E-3	-61.37		239.82	189.26	305.505759	9.33E+4	38.28	2.57E-3	-2.03E-3	3.27E-3	-38.28
						18.200	18200	114354		-483	233421	0.00E+000	2.07E-003	2.07E-003	2.07E-003		2005	-2161	-156	2.74E+2	7.49E+4	3.00E-3	2.09E-3	3.65E-3	34.83		3.00E-3	4.16E-003	5.13E-003	2.63E-005	54.18		195.06	-54.18	114.15	-158.17	195.06		4.48E+002	-2.23E-03		366	-2.73E-03		1.93E-003	3.57E-003	1.27E-005	32.70		280.49	-32.70	236.04	-151.52	236.04	-151.52	280.488469	-32.70		114.15	-158.17	114.15	-158.17	195.058592	-54.18	208.15	237.399623	5.64E+4	61.26		4.21E-3	-61.26		236.04	214.80	319.143029	1.02E+5	42.30	2.32E-3	-2.11E-3	3.13E-3	-42.30
						18.300	18300	114982		-480	230877	0.00E+000	2.08E-003	2.08E-003	2.08E-003		2016	-2150	-133	2.61E+2	6.82E+4	3.29E-3	1.96E-3	3.83E-3	30.71		3.29E-3	4.04E-003	5.21E-003	2.71E-005	50.81		192.02	-50.81	121.34	-148.82	192.02		4.51E+002	-2.22E-03		368	-2.71E-03		1.82E-003	3.76E-003	1.41E-005	28.91		266.00	-28.91	232.86	-128.59	232.86	-128.59	266.002900	-28.91		121.34	-148.82	121.34	-148.82	192.019346	-50.81	219.51	250.817990	6.29E+4	61.07		3.99E-3	-61.07		232.86	239.75	334.216697	1.12E+5	45.84	2.08E-3	-2.15E-3	2.99E-3	-45.84
						18.400	18400	115611		-478	228374	0.00E+000	2.09E-003	2.09E-003	2.09E-003		2027	-2138	-111	2.50E+2	6.27E+4	3.58E-3	1.77E-3	3.99E-3	26.24		3.58E-3	3.86E-003	5.26E-003	2.77E-005	47.13		189.95	-47.13	129.23	-139.21	189.95		4.53E+002	-2.21E-03		370	-2.70E-03		1.65E-003	3.94E-003	1.56E-005	24.75		253.54	-24.75	230.24	-106.16	230.24	-106.16	253.536446	-24.75		129.23	-139.21	129.23	-139.21	189.946578	-47.13	231.14	264.810922	7.01E+4	60.79		3.78E-3	-60.79		230.24	264.18	350.433935	1.23E+5	48.93	1.87E-3	-2.15E-3	2.85E-3	-48.93
						18.500	18500	116239		-475	225912	0.00E+000	2.10E-003	2.10E-003	2.10E-003		2038	-2126	-88	2.41E+2	5.82E+4	3.86E-3	1.51E-3	4.14E-3	21.43		3.86E-3	3.62E-003	5.29E-003	2.80E-005	43.16		189.06	-43.16	137.91	-129.33	189.06		4.56E+002	-2.19E-03		372	-2.69E-03		1.42E-003	4.11E-003	1.69E-005	20.25		243.18	-20.25	228.15	-84.17	228.15	-84.17	243.181246	-20.25		137.91	-129.33	137.91	-129.33	189.064770	-43.16	243.03	279.426951	7.81E+4	60.43		3.58E-3	-60.43		228.15	288.19	367.569006	1.35E+5	51.63	1.69E-3	-2.13E-3	2.72E-3	-51.63
						18.600	18600	116867		-473	223490	0.00E+000	2.12E-003	2.12E-003	2.12E-003		2049	-2115	-66	2.34E+2	5.48E+4	4.10E-3	1.20E-3	4.27E-3	16.31		4.10E-3	3.32E-003	5.27E-003	2.78E-005	38.95		189.62	-38.95	147.47	-119.20	189.62		4.58E+002	-2.18E-03		374	-2.67E-03		1.13E-003	4.25E-003	1.81E-005	15.43		235.03	-15.43	226.56	-62.54	226.56	-62.54	235.034504	-15.43		147.47	-119.20	147.47	-119.20	189.622469	-38.95	255.17	294.719249	8.69E+4	59.98		3.39E-3	-59.98		226.56	311.84	385.451966	1.49E+5	54.00	1.52E-3	-2.10E-3	2.59E-3	-54.00
						18.700	18700	117496		-470	221106	0.00E+000	2.13E-003	2.13E-003	2.13E-003		2060	-2104	-43	2.29E+2	5.23E+4	4.29E-3	8.29E-4	4.37E-3	10.93		4.29E-3	2.96E-003	5.21E-003	2.72E-005	34.55		191.88	-34.55	158.04	-108.83	191.88		4.61E+002	-2.17E-03		376	-2.66E-03		7.84E-004	4.36E-003	1.90E-005	10.35		229.18	-10.35	225.45	-41.19	225.45	-41.19	229.184899	-10.35		158.04	-108.83	158.04	-108.83	191.884167	-34.55	267.56	310.745758	9.66E+4	59.43		3.22E-3	-59.43		225.45	335.19	403.957965	1.63E+5	56.07	1.38E-3	-2.05E-3	2.48E-3	-56.07
						18.800	18800	118124		-468	218760	0.00E+000	2.14E-003	2.14E-003	2.14E-003		2071	-2092	-21	2.26E+2	5.09E+4	4.41E-3	4.16E-4	4.43E-3	5.39		4.41E-3	2.55E-003	5.10E-003	2.60E-005	30.06		196.12	-30.06	169.74	-98.24	196.12		4.63E+002	-2.16E-03		378	-2.64E-03		3.94E-004	4.43E-003	1.96E-005	5.10		225.70	-5.10	224.80	-20.08	224.80	-20.08	225.697794	-5.10		169.74	-98.24	169.74	-98.24	196.118911	-30.06	280.16	327.569208	1.07E+5	58.79		3.05E-3	-58.79		224.80	358.32	422.998004	1.79E+5	57.90	1.26E-3	-2.00E-3	2.36E-3	-57.90
						18.810	18810	118187		-467	218527	0.00E+000	2.14E-003	2.14E-003	2.14E-003		2072	-2091	-19	2.25E+2	5.08E+4	4.42E-3	3.73E-4	4.44E-3	4.83		4.42E-3	2.51E-003	5.08E-003	2.59E-005	29.61		196.66	-29.61	170.98	-97.17	196.66		4.63E+002	-2.16E-03		379	-2.64E-03		3.54E-004	4.43E-003	1.97E-005	4.57		225.48	-4.57	224.76	-17.98	224.76	-17.98	225.480504	-4.57		170.98	-97.17	170.98	-97.17	196.661082	-29.61	281.43	329.297939	1.08E+5	58.72		3.04E-3	-58.72		224.76	360.62	424.928833	1.81E+5	58.07	1.24E-3	-2.00E-3	2.35E-3	-58.07
						18.820	18820	118250		-467	218295	0.00E+000	2.14E-003	2.14E-003	2.14E-003		2073	-2090	-17	2.25E+2	5.07E+4	4.43E-3	3.30E-4	4.44E-3	4.26		4.43E-3	2.47E-003	5.07E-003	2.57E-005	29.16		197.23	-29.16	172.23	-96.10	197.23		4.63E+002	-2.16E-03		379	-2.64E-03		3.13E-004	4.44E-003	1.97E-005	4.04		225.29	-4.04	224.73	-15.88	224.73	-15.88	225.287171	-4.04		172.23	-96.10	172.23	-96.10	197.225861	-29.16	282.70	331.035379	1.10E+5	58.65		3.02E-3	-58.65		224.73	362.92	426.864331	1.82E+5	58.23	1.23E-3	-1.99E-3	2.34E-3	-58.23
						18.830	18830	118312		-467	218063	0.00E+000	2.14E-003	2.14E-003	2.14E-003		2074	-2089	-15	2.25E+2	5.07E+4	4.43E-3	2.87E-4	4.44E-3	3.70		4.43E-3	2.43E-003	5.06E-003	2.56E-005	28.71		197.81	-28.71	173.49	-95.02	197.81		4.64E+002	-2.16E-03		379	-2.64E-03		2.72E-004	4.44E-003	1.97E-005	3.51		225.12	-3.51	224.70	-13.78	224.70	-13.78	225.117796	-3.51		173.49	-95.02	173.49	-95.02	197.813498	-28.71	283.98	332.781597	1.11E+5	58.58		3.00E-3	-58.58		224.70	365.22	428.804452	1.84E+5	58.40	1.22E-3	-1.99E-3	2.33E-3	-58.40
						18.840	18840	118375		-467	217832	0.00E+000	2.14E-003	2.14E-003	2.14E-003		2076	-2088	-12	2.25E+2	5.06E+4	4.44E-3	2.44E-4	4.45E-3	3.14		4.44E-3	2.39E-003	5.04E-003	2.54E-005	28.26		198.42	-28.26	174.77	-93.95	198.42		4.64E+002	-2.16E-03		379	-2.64E-03		2.31E-004	4.44E-003	1.98E-005	2.98		224.97	-2.98	224.67	-11.69	224.67	-11.69	224.972373	-2.98		174.77	-93.95	174.77	-93.95	198.424240	-28.26	285.25	334.536666	1.12E+5	58.50		2.99E-3	-58.50		224.67	367.52	430.749153	1.86E+5	58.56	1.21E-3	-1.98E-3	2.32E-3	-58.56
						18.850	18850	118438		-466	217601	0.00E+000	2.14E-003	2.14E-003	2.14E-003		2077	-2087	-10	2.25E+2	5.05E+4	4.44E-3	2.00E-4	4.45E-3	2.58		4.44E-3	2.34E-003	5.02E-003	2.52E-005	27.81		199.06	-27.81	176.06	-92.87	199.06		4.64E+002	-2.15E-03		379	-2.64E-03		1.90E-004	4.45E-003	1.98E-005	2.44		224.85	-2.44	224.65	-9.59	224.65	-9.59	224.850896	-2.44		176.06	-92.87	176.06	-92.87	199.058335	-27.81	286.53	336.300654	1.13E+5	58.43		2.97E-3	-58.43		224.65	369.81	432.698394	1.87E+5	58.72	1.20E-3	-1.98E-3	2.31E-3	-58.72
						18.860	18860	118501		-466	217370	0.00E+000	2.14E-003	2.14E-003	2.14E-003		2078	-2086	-8	2.25E+2	5.05E+4	4.45E-3	1.57E-4	4.45E-3	2.02		4.45E-3	2.30E-003	5.01E-003	2.51E-005	27.36		199.72	-27.36	177.37	-91.80	199.72		4.64E+002	-2.15E-03		380	-2.63E-03		1.48E-004	4.45E-003	1.98E-005	1.91		224.75	-1.91	224.63	-7.50	224.63	-7.50	224.753349	-1.91		177.37	-91.80	177.37	-91.80	199.716024	-27.36	287.81	338.073635	1.14E+5	58.36		2.96E-3	-58.36		224.63	372.11	434.652136	1.89E+5	58.88	1.19E-3	-1.97E-3	2.30E-3	-58.88
						18.870	18870	118564		-466	217140	0.00E+000	2.15E-003	2.15E-003	2.15E-003		2079	-2085	-6	2.25E+2	5.05E+4	4.45E-3	1.13E-4	4.45E-3	1.45		4.45E-3	2.26E-003	4.99E-003	2.49E-005	26.92		200.40	-26.92	178.69	-90.72	200.40		4.65E+002	-2.15E-03		380	-2.63E-03		1.07E-004	4.45E-003	1.98E-005	1.38		224.68	-1.38	224.61	-5.41	224.61	-5.41	224.679716	-1.38		178.69	-90.72	178.69	-90.72	200.397550	-26.92	289.09	339.855679	1.16E+5	58.28		2.94E-3	-58.28		224.61	374.40	436.610342	1.91E+5	59.04	1.18E-3	-1.96E-3	2.29E-3	-59.04
						18.872	18872	118576		-466	217094	0.00E+000	2.15E-003	2.15E-003	2.15E-003		2079	-2084	-5	2.25E+2	5.05E+4	4.45E-3	1.04E-4	4.45E-3	1.34		4.45E-3	2.25E-003	4.99E-003	2.49E-005	26.83		200.54	-26.83	178.95	-90.50	200.54		4.65E+002	-2.15E-03		380	-2.63E-03		9.88E-005	4.45E-003	1.98E-005	1.27		224.67	-1.27	224.61	-4.99	224.61	-4.99	224.667857	-1.27		178.95	-90.50	178.95	-90.50	200.536736	-26.83	289.35	340.213182	1.16E+5	58.26		2.94E-3	-58.26		224.61	374.86	437.002516	1.91E+5	59.07	1.18E-3	-1.96E-3	2.29E-3	-59.07
						18.874	18874	118589		-466	217048	0.00E+000	2.15E-003	2.15E-003	2.15E-003		2079	-2084	-5	2.25E+2	5.05E+4	4.45E-3	9.55E-5	4.45E-3	1.23		4.45E-3	2.24E-003	4.98E-003	2.48E-005	26.74		200.68	-26.74	179.22	-90.29	200.68		4.65E+002	-2.15E-03		380	-2.63E-03		9.05E-005	4.45E-003	1.98E-005	1.17		224.66	-1.17	224.61	-4.57	224.61	-4.57	224.656953	-1.17		179.22	-90.29	179.22	-90.29	200.676888	-26.74	289.60	340.571050	1.16E+5	58.25		2.94E-3	-58.25		224.61	375.32	437.394867	1.91E+5	59.10	1.17E-3	-1.96E-3	2.29E-3	-59.10
						18.876	18876	118601		-466	217002	0.00E+000	2.15E-003	2.15E-003	2.15E-003		2080	-2084	-4	2.25E+2	5.05E+4	4.45E-3	8.68E-5	4.45E-3	1.12		4.45E-3	2.23E-003	4.98E-003	2.48E-005	26.65		200.82	-26.65	179.49	-90.07	200.82		4.65E+002	-2.15E-03		380	-2.63E-03		8.22E-005	4.45E-003	1.98E-005	1.06		224.65	-1.06	224.61	-4.15	224.61	-4.15	224.647005	-1.06		179.49	-90.07	179.49	-90.07	200.818006	-26.65	289.86	340.929286	1.16E+5	58.23		2.93E-3	-58.23		224.61	375.78	437.787394	1.92E+5	59.13	1.17E-3	-1.96E-3	2.28E-3	-59.13
						18.878	18878	118614		-466	216956	0.00E+000	2.15E-003	2.15E-003	2.15E-003		2080	-2084	-4	2.25E+2	5.05E+4	4.45E-3	7.80E-5	4.45E-3	1.00		4.45E-3	2.22E-003	4.98E-003	2.48E-005	26.56		200.96	-26.56	179.75	-89.85	200.96		4.65E+002	-2.15E-03		380	-2.63E-03		7.40E-005	4.45E-003	1.98E-005	0.95		224.64	-0.95	224.61	-3.73	224.61	-3.73	224.638011	-0.95		179.75	-89.85	179.75	-89.85	200.960092	-26.56	290.11	341.287888	1.16E+5	58.22		2.93E-3	-58.22		224.61	376.24	438.180098	1.92E+5	59.16	1.17E-3	-1.96E-3	2.28E-3	-59.16
						18.880	18880	118627		-466	216910	0.00E+000	2.15E-003	2.15E-003	2.15E-003		2080	-2083	-3	2.25E+2	5.05E+4	4.45E-3	6.93E-5	4.45E-3	0.89		4.45E-3	2.22E-003	4.97E-003	2.47E-005	26.47		201.10	-26.47	180.02	-89.64	201.10		4.65E+002	-2.15E-03		380	-2.63E-03		6.57E-005	4.45E-003	1.98E-005	0.85		224.63	-0.85	224.61	-3.31	224.61	-3.31	224.629972	-0.85		180.02	-89.64	180.02	-89.64	201.103150	-26.47	290.37	341.646858	1.17E+5	58.20		2.93E-3	-58.20		224.61	376.69	438.572978	1.92E+5	59.19	1.17E-3	-1.96E-3	2.28E-3	-59.19
						18.882	18882	118639		-466	216864	0.00E+000	2.15E-003	2.15E-003	2.15E-003		2080	-2083	-3	2.25E+2	5.05E+4	4.45E-3	6.06E-5	4.45E-3	0.78		4.45E-3	2.21E-003	4.97E-003	2.47E-005	26.38		201.25	-26.38	180.29	-89.42	201.25		4.65E+002	-2.15E-03		380	-2.63E-03		5.74E-005	4.45E-003	1.98E-005	0.74		224.62	-0.74	224.60	-2.90	224.60	-2.90	224.622888	-0.74		180.29	-89.42	180.29	-89.42	201.247179	-26.38	290.63	342.006197	1.17E+5	58.19		2.92E-3	-58.19		224.60	377.15	438.966033	1.93E+5	59.23	1.17E-3	-1.96E-3	2.28E-3	-59.23
						18.884	18884	118652		-466	216818	0.00E+000	2.15E-003	2.15E-003	2.15E-003		2080	-2083	-3	2.25E+2	5.05E+4	4.45E-3	5.18E-5	4.45E-3	0.67		4.45E-3	2.20E-003	4.97E-003	2.47E-005	26.29		201.39	-26.29	180.56	-89.21	201.39		4.65E+002	-2.15E-03		380	-2.63E-03		4.91E-005	4.45E-003	1.98E-005	0.63		224.62	-0.63	224.60	-2.48	224.60	-2.48	224.616758	-0.63		180.56	-89.21	180.56	-89.21	201.392183	-26.29	290.88	342.365904	1.17E+5	58.17		2.92E-3	-58.17		224.60	377.61	439.359265	1.93E+5	59.26	1.16E-3	-1.96E-3	2.28E-3	-59.26
						18.886	18886	118664		-466	216772	0.00E+000	2.15E-003	2.15E-003	2.15E-003		2081	-2083	-2	2.25E+2	5.04E+4	4.45E-3	4.31E-5	4.45E-3	0.55		4.45E-3	2.19E-003	4.96E-003	2.46E-005	26.20		201.54	-26.20	180.83	-88.99	201.54		4.65E+002	-2.15E-03		380	-2.63E-03		4.08E-005	4.45E-003	1.98E-005	0.53		224.61	-0.53	224.60	-2.06	224.60	-2.06	224.611582	-0.53		180.83	-88.99	180.83	-88.99	201.538164	-26.20	291.14	342.725981	1.17E+5	58.16		2.92E-3	-58.16		224.60	378.07	439.752671	1.93E+5	59.29	1.16E-3	-1.96E-3	2.27E-3	-59.29
						18.888	18888	118677		-466	216726	0.00E+000	2.15E-003	2.15E-003	2.15E-003		2081	-2083	-2	2.25E+2	5.04E+4	4.45E-3	3.43E-5	4.45E-3	0.44		4.45E-3	2.18E-003	4.96E-003	2.46E-005	26.11		201.69	-26.11	181.10	-88.77	201.69		4.65E+002	-2.15E-03		380	-2.63E-03		3.26E-005	4.45E-003	1.98E-005	0.42		224.61	-0.42	224.60	-1.64	224.60	-1.64	224.607360	-0.42		181.10	-88.77	181.10	-88.77	201.685122	-26.11	291.40	343.086428	1.18E+5	58.14		2.91E-3	-58.14		224.60	378.53	440.146253	1.94E+5	59.32	1.16E-3	-1.95E-3	2.27E-3	-59.32
						18.890	18890	118689		-465	216680	0.00E+000	2.15E-003	2.15E-003	2.15E-003		2081	-2082	-1	2.25E+2	5.04E+4	4.45E-3	2.56E-5	4.45E-3	0.33		4.45E-3	2.17E-003	4.95E-003	2.45E-005	26.02		201.83	-26.02	181.37	-88.56	201.83		4.65E+002	-2.15E-03		380	-2.63E-03		2.43E-005	4.45E-003	1.98E-005	0.31		224.60	-0.31	224.60	-1.22	224.60	-1.22	224.604091	-0.31		181.37	-88.56	181.37	-88.56	201.833060	-26.02	291.65	343.447246	1.18E+5	58.12		2.91E-3	-58.12		224.60	378.99	440.540010	1.94E+5	59.35	1.16E-3	-1.95E-3	2.27E-3	-59.35
						18.892	18892	118702		-465	216634	0.00E+000	2.15E-003	2.15E-003	2.15E-003		2081	-2082	-1	2.25E+2	5.04E+4	4.45E-3	1.69E-5	4.45E-3	0.22		4.45E-3	2.17E-003	4.95E-003	2.45E-005	25.94		201.98	-25.94	181.64	-88.34	201.98		4.65E+002	-2.15E-03		380	-2.63E-03		1.60E-005	4.45E-003	1.98E-005	0.21		224.60	-0.21	224.60	-0.81	224.60	-0.81	224.601775	-0.21		181.64	-88.34	181.64	-88.34	201.981980	-25.94	291.91	343.808435	1.18E+5	58.11		2.91E-3	-58.11		224.60	379.44	440.933941	1.94E+5	59.38	1.16E-3	-1.95E-3	2.27E-3	-59.38
						18.894	18894	118715		-465	216588	0.00E+000	2.15E-003	2.15E-003	2.15E-003		2082	-2082	0	2.25E+2	5.04E+4	4.45E-3	8.13E-6	4.45E-3	0.10		4.45E-3	2.16E-003	4.95E-003	2.45E-005	25.85		202.13	-25.85	181.91	-88.12	202.13		4.65E+002	-2.15E-03		380	-2.63E-03		7.71E-006	4.45E-003	1.98E-005	0.10		224.60	-0.10	224.60	-0.39	224.60	-0.39	224.600412	-0.10		181.91	-88.12	181.91	-88.12	202.131883	-25.85	292.17	344.169995	1.18E+5	58.09		2.91E-3	-58.09		224.60	379.90	441.328047	1.95E+5	59.41	1.15E-3	-1.95E-3	2.27E-3	-59.41
						18.896	18895.861250	118726		-465	216546	0.00E+000	2.15E-003	2.15E-003	2.15E-003		2082	-2082	0	2.25E+2	5.04E+4	4.45E-3	-0.00E+0	4.45E-3	0.00		4.45E-3	2.15E-003	4.94E-003	2.44E-005	25.76		202.27	-25.76	182.16	-87.92	202.27		4.65E+002	-2.15E-03		380	-2.63E-03		0.00E+000	4.45E-003	1.98E-005	0.00		224.60	0.00	224.60	0.00	224.60	0.00	224.600000	0.00		182.16	-87.92	182.16	-87.92	202.272272	-25.76	292.41	344.506807	1.19E+5	58.08		2.90E-3	-58.08		224.60	380.33	441.694968	1.95E+5	59.44	1.15E-3	-1.95E-3	2.26E-3	-59.44
						18.896	18896	118727		-465	216543	0.00E+000	2.15E-003	2.15E-003	2.15E-003		2082	-2082	0	2.25E+2	5.04E+4	4.45E-3	-6.06E-7	4.45E-3	-0.01		4.45E-3	2.15E-003	4.94E-003	2.44E-005	25.76		202.28	-25.76	182.18	-87.91	202.28		4.65E+002	-2.15E-03		380	-2.63E-03		-5.74E-007	4.45E-003	1.98E-005	-0.01		224.60	0.01	224.60	0.03	224.60	0.03	224.600002	0.01		182.18	-87.91	182.18	-87.91	202.282772	-25.76	292.42	344.531928	1.19E+5	58.08		2.90E-3	-58.08		224.60	380.36	441.722326	1.95E+5	59.44	1.15E-3	-1.95E-3	2.26E-3	-59.44
						18.898	18898	118740		-465	216497	0.00E+000	2.15E-003	2.15E-003	2.15E-003		2082	-2082	0	2.25E+2	5.04E+4	4.45E-3	-9.34E-6	4.45E-3	-0.12		4.45E-3	2.14E-003	4.94E-003	2.44E-005	25.67		202.43	-25.67	182.46	-87.69	202.43		4.65E+002	-2.15E-03		380	-2.63E-03		-8.85E-006	4.45E-003	1.98E-005	-0.11		224.60	0.11	224.60	0.45	224.60	0.45	224.600544	0.11		182.46	-87.69	182.46	-87.69	202.434648	-25.67	292.68	344.894234	1.19E+5	58.06		2.90E-3	-58.06		224.60	380.82	442.116780	1.95E+5	59.47	1.15E-3	-1.95E-3	2.26E-3	-59.47
						18.900	18900	118752		-465	216451	0.00E+000	2.15E-003	2.15E-003	2.15E-003		2082	-2081	1	2.25E+2	5.04E+4	4.45E-3	-1.81E-5	4.45E-3	-0.23		4.45E-3	2.13E-003	4.94E-003	2.44E-005	25.58		202.59	-25.58	182.73	-87.47	202.59		4.65E+002	-2.15E-03		380	-2.63E-03		-1.71E-005	4.45E-003	1.98E-005	-0.22		224.60	0.22	224.60	0.86	224.60	0.86	224.602039	0.22		182.73	-87.47	182.73	-87.47	202.587513	-25.58	292.94	345.256914	1.19E+5	58.04		2.90E-3	-58.04		224.60	381.28	442.511407	1.96E+5	59.50	1.15E-3	-1.95E-3	2.26E-3	-59.50
						18.902	18902	118765		-465	216405	0.00E+000	2.15E-003	2.15E-003	2.15E-003		2082	-2081	1	2.25E+2	5.04E+4	4.45E-3	-2.68E-5	4.45E-3	-0.34		4.45E-3	2.12E-003	4.93E-003	2.43E-005	25.49		202.74	-25.49	183.00	-87.26	202.74		4.65E+002	-2.15E-03		380	-2.63E-03		-2.54E-005	4.45E-003	1.98E-005	-0.33		224.60	0.33	224.60	1.28	224.60	1.28	224.604485	0.33		183.00	-87.26	183.00	-87.26	202.741369	-25.49	293.19	345.619967	1.19E+5	58.03		2.89E-3	-58.03		224.60	381.73	442.906208	1.96E+5	59.53	1.14E-3	-1.95E-3	2.26E-3	-59.53
						18.904	18904	118777		-465	216359	0.00E+000	2.15E-003	2.15E-003	2.15E-003		2083	-2081	2	2.25E+2	5.04E+4	4.45E-3	-3.55E-5	4.45E-3	-0.46		4.45E-3	2.11E-003	4.93E-003	2.43E-005	25.40		202.90	-25.40	183.28	-87.04	202.90		4.66E+002	-2.15E-03		380	-2.63E-03		-3.37E-005	4.45E-003	1.98E-005	-0.43		224.61	0.43	224.60	1.70	224.60	1.70	224.607882	0.43		183.28	-87.04	183.28	-87.04	202.896218	-25.40	293.45	345.983396	1.20E+5	58.01		2.89E-3	-58.01		224.60	382.19	443.301182	1.97E+5	59.56	1.14E-3	-1.94E-3	2.26E-3	-59.56
						18.906	18906	118790		-465	216314	0.00E+000	2.15E-003	2.15E-003	2.15E-003		2083	-2081	2	2.25E+2	5.05E+4	4.45E-3	-4.43E-5	4.45E-3	-0.57		4.45E-3	2.11E-003	4.92E-003	2.43E-005	25.31		203.05	-25.31	183.55	-86.82	203.05		4.66E+002	-2.15E-03		381	-2.63E-03		-4.20E-005	4.45E-003	1.98E-005	-0.54		224.61	0.54	224.60	2.12	224.60	2.12	224.612230	0.54		183.55	-86.82	183.55	-86.82	203.052062	-25.31	293.71	346.347200	1.20E+5	58.00		2.89E-3	-58.00		224.60	382.65	443.696329	1.97E+5	59.59	1.14E-3	-1.94E-3	2.25E-3	-59.59
						18.908	18908	118802		-465	216268	0.00E+000	2.15E-003	2.15E-003	2.15E-003		2083	-2080	3	2.25E+2	5.05E+4	4.45E-3	-5.30E-5	4.45E-3	-0.68		4.45E-3	2.10E-003	4.92E-003	2.42E-005	25.23		203.21	-25.23	183.83	-86.61	203.21		4.66E+002	-2.15E-03		381	-2.63E-03		-5.02E-005	4.45E-003	1.98E-005	-0.65		224.62	0.65	224.60	2.53	224.60	2.53	224.617529	0.65		183.83	-86.61	183.83	-86.61	203.208902	-25.23	293.97	346.711379	1.20E+5	57.98		2.88E-3	-57.98		224.60	383.11	444.091648	1.97E+5	59.62	1.14E-3	-1.94E-3	2.25E-3	-59.62
						18.910	18910	118815		-465	216222	0.00E+000	2.15E-003	2.15E-003	2.15E-003		2083	-2080	3	2.25E+2	5.05E+4	4.45E-3	-6.17E-5	4.45E-3	-0.79		4.45E-3	2.09E-003	4.92E-003	2.42E-005	25.14		203.37	-25.14	184.11	-86.39	203.37		4.66E+002	-2.15E-03		381	-2.63E-03		-5.85E-005	4.45E-003	1.98E-005	-0.75		224.62	0.75	224.60	2.95	224.60	2.95	224.623778	0.75		184.11	-86.39	184.11	-86.39	203.366740	-25.14	294.22	347.075935	1.20E+5	57.96		2.88E-3	-57.96		224.60	383.56	444.487141	1.98E+5	59.65	1.14E-3	-1.94E-3	2.25E-3	-59.65
						18.912	18912	118828		-465	216176	0.00E+000	2.15E-003	2.15E-003	2.15E-003		2084	-2080	4	2.25E+2	5.05E+4	4.45E-3	-7.04E-5	4.45E-3	-0.91		4.45E-3	2.08E-003	4.91E-003	2.41E-005	25.05		203.53	-25.05	184.38	-86.17	203.53		4.66E+002	-2.15E-03		381	-2.63E-03		-6.68E-005	4.45E-003	1.98E-005	-0.86		224.63	0.86	224.61	3.37	224.61	3.37	224.630978	0.86		184.38	-86.17	184.38	-86.17	203.525578	-25.05	294.48	347.440869	1.21E+5	57.95		2.88E-3	-57.95		224.61	384.02	444.882805	1.98E+5	59.68	1.13E-3	-1.94E-3	2.25E-3	-59.68
						18.914	18914	118840		-465	216131	0.00E+000	2.15E-003	2.15E-003	2.15E-003		2084	-2080	4	2.25E+2	5.05E+4	4.45E-3	-7.92E-5	4.45E-3	-1.02		4.45E-3	2.07E-003	4.91E-003	2.41E-005	24.96		203.69	-24.96	184.66	-85.96	203.69		4.66E+002	-2.15E-03		381	-2.63E-03		-7.50E-005	4.45E-003	1.98E-005	-0.97		224.64	0.97	224.61	3.79	224.61	3.79	224.639127	0.97		184.66	-85.96	184.66	-85.96	203.685418	-24.96	294.74	347.806179	1.21E+5	57.93		2.88E-3	-57.93		224.61	384.48	445.278642	1.98E+5	59.71	1.13E-3	-1.94E-3	2.25E-3	-59.71
						18.916	18916	118853		-465	216085	0.00E+000	2.15E-003	2.15E-003	2.15E-003		2084	-2080	4	2.25E+2	5.05E+4	4.45E-3	-8.79E-5	4.45E-3	-1.13		4.45E-3	2.06E-003	4.91E-003	2.41E-005	24.87		203.85	-24.87	184.94	-85.74	203.85		4.66E+002	-2.15E-03		381	-2.63E-03		-8.33E-005	4.45E-003	1.98E-005	-1.07		224.65	1.07	224.61	4.20	224.61	4.20	224.648225	1.07		184.94	-85.74	184.94	-85.74	203.846262	-24.87	294.99	348.171869	1.21E+5	57.92		2.87E-3	-57.92		224.61	384.94	445.674650	1.99E+5	59.74	1.13E-3	-1.94E-3	2.24E-3	-59.74
						18.918	18918	118865		-465	216039	0.00E+000	2.15E-003	2.15E-003	2.15E-003		2084	-2079	5	2.25E+2	5.05E+4	4.45E-3	-9.66E-5	4.45E-3	-1.24		4.45E-3	2.05E-003	4.90E-003	2.40E-005	24.78		204.01	-24.78	185.22	-85.52	204.01		4.66E+002	-2.15E-03		381	-2.63E-03		-9.16E-005	4.45E-003	1.98E-005	-1.18		224.66	1.18	224.61	4.62	224.61	4.62	224.658272	1.18		185.22	-85.52	185.22	-85.52	204.008111	-24.78	295.25	348.537937	1.21E+5	57.90		2.87E-3	-57.90		224.61	385.39	446.070831	1.99E+5	59.77	1.13E-3	-1.94E-3	2.24E-3	-59.77
						18.920	18920	118878		-465	215994	0.00E+000	2.15E-003	2.15E-003	2.15E-003		2084	-2079	5	2.25E+2	5.05E+4	4.45E-3	-1.05E-4	4.45E-3	-1.36		4.45E-3	2.05E-003	4.90E-003	2.40E-005	24.70		204.17	-24.70	185.50	-85.30	204.17		4.66E+002	-2.15E-03		381	-2.63E-03		-9.98E-005	4.45E-003	1.98E-005	-1.29		224.67	1.29	224.61	5.04	224.61	5.04	224.669268	1.29		185.50	-85.30	185.50	-85.30	204.170968	-24.70	295.51	348.904384	1.22E+5	57.88		2.87E-3	-57.88		224.61	385.85	446.467182	1.99E+5	59.80	1.13E-3	-1.94E-3	2.24E-3	-59.80
						18.922	18922	118890		-465	215948	0.00E+000	2.15E-003	2.15E-003	2.15E-003		2085	-2079	6	2.25E+2	5.05E+4	4.45E-3	-1.14E-4	4.45E-3	-1.47		4.45E-3	2.04E-003	4.89E-003	2.40E-005	24.61		204.33	-24.61	185.78	-85.09	204.33		4.66E+002	-2.15E-03		381	-2.63E-03		-1.08E-004	4.45E-003	1.98E-005	-1.39		224.68	1.39	224.61	5.46	224.61	5.46	224.681212	1.39		185.78	-85.09	185.78	-85.09	204.334833	-24.61	295.77	349.271211	1.22E+5	57.87		2.86E-3	-57.87		224.61	386.31	446.863706	2.00E+5	59.82	1.12E-3	-1.93E-3	2.24E-3	-59.82
						18.924	18924	118903		-465	215902	0.00E+000	2.15E-003	2.15E-003	2.15E-003		2085	-2079	6	2.25E+2	5.05E+4	4.45E-3	-1.23E-4	4.45E-3	-1.58		4.45E-3	2.03E-003	4.89E-003	2.39E-005	24.52		204.50	-24.52	186.06	-84.87	204.50		4.66E+002	-2.15E-03		381	-2.63E-03		-1.16E-004	4.45E-003	1.98E-005	-1.50		224.69	1.50	224.62	5.87	224.62	5.87	224.694104	1.50		186.06	-84.87	186.06	-84.87	204.499710	-24.52	296.02	349.638420	1.22E+5	57.85		2.86E-3	-57.85		224.62	386.77	447.260400	2.00E+5	59.85	1.12E-3	-1.93E-3	2.24E-3	-59.85
						18.926	18926	118916		-465	215857	0.00E+000	2.15E-003	2.15E-003	2.15E-003		2085	-2078	7	2.25E+2	5.05E+4	4.45E-3	-1.31E-4	4.45E-3	-1.69		4.45E-3	2.02E-003	4.89E-003	2.39E-005	24.43		204.67	-24.43	186.34	-84.65	204.67		4.66E+002	-2.15E-03		381	-2.63E-03		-1.25E-004	4.45E-003	1.98E-005	-1.60		224.71	1.60	224.62	6.29	224.62	6.29	224.707943	1.60		186.34	-84.65	186.34	-84.65	204.665599	-24.43	296.28	350.006009	1.23E+5	57.83		2.86E-3	-57.83		224.62	387.22	447.657265	2.00E+5	59.88	1.12E-3	-1.93E-3	2.23E-3	-59.88
						18.928	18928	118928		-465	215811	0.00E+000	2.15E-003	2.15E-003	2.15E-003		2085	-2078	7	2.25E+2	5.05E+4	4.45E-3	-1.40E-4	4.45E-3	-1.80		4.45E-3	2.01E-003	4.88E-003	2.38E-005	24.34		204.83	-24.34	186.62	-84.44	204.83		4.66E+002	-2.15E-03		381	-2.62E-03		-1.33E-004	4.45E-003	1.98E-005	-1.71		224.72	1.71	224.62	6.71	224.62	6.71	224.722728	1.71		186.62	-84.44	186.62	-84.44	204.832502	-24.34	296.54	350.373980	1.23E+5	57.82		2.85E-3	-57.82		224.62	387.68	448.054301	2.01E+5	59.91	1.12E-3	-1.93E-3	2.23E-3	-59.91
						18.930	18930	118941		-465	215765	0.00E+000	2.15E-003	2.15E-003	2.15E-003		2086	-2078	8	2.25E+2	5.05E+4	4.45E-3	-1.49E-4	4.45E-3	-1.92		4.45E-3	2.00E-003	4.88E-003	2.38E-005	24.26		205.00	-24.26	186.90	-84.22	205.00		4.66E+002	-2.15E-03		381	-2.62E-03		-1.41E-004	4.45E-003	1.98E-005	-1.82		224.74	1.82	224.63	7.12	224.63	7.12	224.738461	1.82		186.90	-84.22	186.90	-84.22	205.000422	-24.26	296.80	350.742333	1.23E+5	57.80		2.85E-3	-57.80		224.63	388.14	448.451507	2.01E+5	59.94	1.12E-3	-1.93E-3	2.23E-3	-59.94
						18.940	18940	119004		-464	215538	0.00E+000	2.15E-003	2.15E-003	2.15E-003		2087	-2077	10	2.25E+2	5.05E+4	4.44E-3	-1.92E-4	4.45E-3	-2.48		4.44E-3	1.96E-003	4.86E-003	2.36E-005	23.82		205.86	-23.82	188.32	-83.13	205.86		4.66E+002	-2.14E-03		381	-2.62E-03		-1.82E-004	4.45E-003	1.98E-005	-2.35		224.83	2.35	224.64	9.21	224.64	9.21	224.831305	2.35		188.32	-83.13	188.32	-83.13	205.855323	-23.82	298.08	352.589857	1.24E+5	57.72		2.84E-3	-57.72		224.64	390.43	450.440090	2.03E+5	60.08	1.11E-3	-1.92E-3	2.22E-3	-60.08
						18.950	18950	119066		-464	215310	0.00E+000	2.16E-003	2.16E-003	2.16E-003		2088	-2076	12	2.25E+2	5.06E+4	4.44E-3	-2.35E-4	4.45E-3	-3.04		4.44E-3	1.92E-003	4.84E-003	2.34E-005	23.38		206.74	-23.38	189.76	-82.04	206.74		4.67E+002	-2.14E-03		381	-2.62E-03		-2.23E-004	4.45E-003	1.98E-005	-2.88		224.95	2.88	224.66	11.29	224.66	11.29	224.947745	2.88		189.76	-82.04	189.76	-82.04	206.735892	-23.38	299.37	354.447030	1.26E+5	57.63		2.82E-3	-57.63		224.66	392.71	452.432909	2.05E+5	60.23	1.10E-3	-1.92E-3	2.21E-3	-60.23
						18.960	18960	119129		-464	215083	0.00E+000	2.16E-003	2.16E-003	2.16E-003		2089	-2075	14	2.25E+2	5.06E+4	4.43E-3	-2.79E-4	4.44E-3	-3.59		4.43E-3	1.88E-003	4.82E-003	2.32E-005	22.95		207.64	-22.95	191.21	-80.96	207.64		4.67E+002	-2.14E-03		382	-2.62E-03		-2.64E-004	4.44E-003	1.97E-005	-3.41		225.09	3.41	224.69	13.38	224.69	13.38	225.087719	3.41		191.21	-80.96	191.21	-80.96	207.642344	-22.95	300.66	356.313926	1.27E+5	57.55		2.81E-3	-57.55		224.69	394.99	454.429943	2.07E+5	60.37	1.09E-3	-1.91E-3	2.20E-3	-60.37
						18.970	18970	119192		-464	214856	0.00E+000	2.16E-003	2.16E-003	2.16E-003		2090	-2074	16	2.25E+2	5.07E+4	4.43E-3	-3.22E-4	4.44E-3	-4.15		4.43E-3	1.84E-003	4.79E-003	2.30E-005	22.51		208.57	-22.51	192.68	-79.87	208.57		4.67E+002	-2.14E-03		382	-2.62E-03		-3.05E-004	4.44E-003	1.97E-005	-3.94		225.25	3.94	224.72	15.46	224.72	15.46	225.251163	3.94		192.68	-79.87	192.68	-79.87	208.574892	-22.51	301.95	358.190620	1.28E+5	57.46		2.79E-3	-57.46		224.72	397.28	456.431173	2.08E+5	60.51	1.08E-3	-1.91E-3	2.19E-3	-60.51
						18.980	18980	119255		-463	214630	0.00E+000	2.16E-003	2.16E-003	2.16E-003		2091	-2073	18	2.25E+2	5.08E+4	4.42E-3	-3.64E-4	4.44E-3	-4.71		4.42E-3	1.79E-003	4.77E-003	2.28E-005	22.08		209.53	-22.08	194.16	-78.78	209.53		4.67E+002	-2.14E-03		382	-2.62E-03		-3.45E-004	4.44E-003	1.97E-005	-4.46		225.44	4.46	224.75	17.54	224.75	17.54	225.438008	4.46		194.16	-78.78	194.16	-78.78	209.533747	-22.08	303.24	360.077187	1.30E+5	57.37		2.78E-3	-57.37		224.75	399.56	458.436580	2.10E+5	60.64	1.07E-3	-1.90E-3	2.18E-3	-60.64
						18.990	18990	119318		-463	214404	0.00E+000	2.16E-003	2.16E-003	2.16E-003		2092	-2071	21	2.26E+2	5.09E+4	4.41E-3	-4.07E-4	4.43E-3	-5.26		4.41E-3	1.75E-003	4.75E-003	2.26E-005	21.66		210.52	-21.66	195.66	-77.69	210.52		4.68E+002	-2.14E-03		382	-2.62E-03		-3.85E-004	4.43E-003	1.96E-005	-4.99		225.65	4.99	224.79	19.62	224.79	19.62	225.648178	4.99		195.66	-77.69	195.66	-77.69	210.519116	-21.66	304.54	361.973702	1.31E+5	57.28		2.76E-3	-57.28		224.79	401.84	460.446150	2.12E+5	60.78	1.06E-3	-1.90E-3	2.17E-3	-60.78
						19.000	19000	119381		-463	214179	0.00E+000	2.16E-003	2.16E-003	2.16E-003		2093	-2070	23	2.26E+2	5.10E+4	4.41E-3	-4.49E-4	4.43E-3	-5.82		4.41E-3	1.71E-003	4.73E-003	2.23E-005	21.23		211.53	-21.23	197.18	-76.60	211.53		4.68E+002	-2.14E-03		382	-2.61E-03		-4.25E-004	4.43E-003	1.96E-005	-5.51		225.88	5.51	224.84	21.70	224.84	21.70	225.881596	5.51		197.18	-76.60	197.18	-76.60	211.531204	-21.23	305.83	363.880241	1.32E+5	57.19		2.75E-3	-57.19		224.84	404.13	462.459866	2.14E+5	60.91	1.05E-3	-1.89E-3	2.16E-3	-60.91
						19.010	19010	119443		-463	213953	0.00E+000	2.16E-003	2.16E-003	2.16E-003		2094	-2069	25	2.26E+2	5.11E+4	4.40E-3	-4.91E-4	4.42E-3	-6.37		4.40E-3	1.67E-003	4.70E-003	2.21E-005	20.81		212.57	-20.81	198.71	-75.51	212.57		4.68E+002	-2.14E-03		383	-2.61E-03		-4.65E-004	4.42E-003	1.96E-005	-6.04		226.14	6.04	224.88	23.78	224.88	23.78	226.138180	6.04		198.71	-75.51	198.71	-75.51	212.570212	-20.81	307.12	365.796878	1.34E+5	57.10		2.73E-3	-57.10		224.88	406.41	464.477716	2.16E+5	61.04	1.04E-3	-1.88E-3	2.15E-3	-61.04
						19.020	19020	119506		-462	213728	0.00E+000	2.16E-003	2.16E-003	2.16E-003		2095	-2068	27	2.26E+2	5.12E+4	4.39E-3	-5.33E-4	4.42E-3	-6.92		4.39E-3	1.63E-003	4.68E-003	2.19E-005	20.38		213.64	-20.38	200.26	-74.41	213.64		4.68E+002	-2.13E-03		383	-2.61E-03		-5.04E-004	4.42E-003	1.95E-005	-6.56		226.42	6.56	224.94	25.86	224.94	25.86	226.417842	6.56		200.26	-74.41	200.26	-74.41	213.636339	-20.38	308.41	367.723689	1.35E+5	57.00		2.72E-3	-57.00		224.94	408.69	466.499687	2.18E+5	61.17	1.03E-3	-1.88E-3	2.14E-3	-61.17
						19.030	19030	119569		-462	213504	0.00E+000	2.16E-003	2.16E-003	2.16E-003		2097	-2067	29	2.27E+2	5.13E+4	4.38E-3	-5.74E-4	4.41E-3	-7.47		4.38E-3	1.59E-003	4.66E-003	2.17E-005	19.97		214.73	-19.97	201.82	-73.32	214.73		4.69E+002	-2.13E-03		383	-2.61E-03		-5.44E-004	4.41E-003	1.95E-005	-7.08		226.72	7.08	224.99	27.94	224.99	27.94	226.720494	7.08		201.82	-73.32	201.82	-73.32	214.729782	-19.97	309.70	369.660751	1.37E+5	56.91		2.71E-3	-56.91		224.99	410.97	468.525770	2.20E+5	61.30	1.02E-3	-1.87E-3	2.13E-3	-61.30
						19.040	19040	119632		-462	213280	0.00E+000	2.17E-003	2.17E-003	2.17E-003		2098	-2066	32	2.27E+2	5.14E+4	4.37E-3	-6.15E-4	4.41E-3	-8.02		4.37E-3	1.55E-003	4.63E-003	2.15E-005	19.55		215.85	-19.55	203.41	-72.23	215.85		4.69E+002	-2.13E-03		383	-2.61E-03		-5.82E-004	4.40E-003	1.94E-005	-7.60		227.05	7.60	225.05	30.02	225.05	30.02	227.046040	7.60		203.41	-72.23	203.41	-72.23	215.850732	-19.55	311.00	371.608139	1.38E+5	56.81		2.69E-3	-56.81		225.05	413.25	470.555954	2.21E+5	61.43	1.02E-3	-1.87E-3	2.13E-3	-61.43
						19.050	19050	119695		-462	213056	0.00E+000	2.17E-003	2.17E-003	2.17E-003		2099	-2065	34	2.27E+2	5.16E+4	4.35E-3	-6.56E-4	4.40E-3	-8.56		4.35E-3	1.51E-003	4.61E-003	2.12E-005	19.14		217.00	-19.14	205.01	-71.14	217.00		4.69E+002	-2.13E-03		383	-2.61E-03		-6.21E-004	4.40E-003	1.93E-005	-8.11		227.39	8.11	225.12	32.10	225.12	32.10	227.394382	8.11		205.01	-71.14	205.01	-71.14	216.999381	-19.14	312.29	373.565928	1.40E+5	56.72		2.68E-3	-56.72		225.12	415.53	472.590233	2.23E+5	61.55	1.01E-3	-1.86E-3	2.12E-3	-61.55
						19.060	19060	119758		-461	212832	0.00E+000	2.17E-003	2.17E-003	2.17E-003		2100	-2064	36	2.27E+2	5.17E+4	4.34E-3	-6.96E-4	4.40E-3	-9.11		4.34E-3	1.47E-003	4.58E-003	2.10E-005	18.73		218.18	-18.73	206.62	-70.05	218.18		4.69E+002	-2.13E-03		384	-2.61E-03		-6.59E-004	4.39E-003	1.93E-005	-8.63		227.77	8.63	225.19	34.18	225.19	34.18	227.765419	8.63		206.62	-70.05	206.62	-70.05	218.175916	-18.73	313.58	375.534195	1.41E+5	56.62		2.66E-3	-56.62		225.19	417.81	474.628599	2.25E+5	61.68	1.00E-3	-1.85E-3	2.11E-3	-61.68
						19.070	19070	119820		-461	212609	0.00E+000	2.17E-003	2.17E-003	2.17E-003		2101	-2063	38	2.28E+2	5.19E+4	4.33E-3	-7.36E-4	4.39E-3	-9.65		4.33E-3	1.43E-003	4.56E-003	2.08E-005	18.32		219.38	-18.32	208.26	-68.96	219.38		4.70E+002	-2.13E-03		384	-2.61E-03		-6.96E-004	4.38E-003	1.92E-005	-9.14		228.16	9.14	225.26	36.25	225.26	36.25	228.159045	9.14		208.26	-68.96	208.26	-68.96	219.380522	-18.32	314.87	377.513016	1.43E+5	56.52		2.65E-3	-56.52		225.26	420.09	476.671047	2.27E+5	61.80	9.91E-4	-1.85E-3	2.10E-3	-61.80
						19.080	19080	119883		-461	212386	0.00E+000	2.17E-003	2.17E-003	2.17E-003		2102	-2062	40	2.28E+2	5.21E+4	4.31E-3	-7.75E-4	4.38E-3	-10.19		4.31E-3	1.39E-003	4.53E-003	2.05E-005	17.92		220.61	-17.92	209.91	-67.87	220.61		4.70E+002	-2.13E-03		384	-2.60E-03		-7.34E-004	4.37E-003	1.91E-005	-9.65		228.58	9.65	225.34	38.33	225.34	38.33	228.575153	9.65		209.91	-67.87	209.91	-67.87	220.613380	-17.92	316.16	379.502466	1.44E+5	56.42		2.64E-3	-56.42		225.34	422.37	478.717573	2.29E+5	61.92	9.83E-4	-1.84E-3	2.09E-3	-61.92
						19.090	19090	119946		-461	212164	0.00E+000	2.17E-003	2.17E-003	2.17E-003		2103	-2061	43	2.29E+2	5.23E+4	4.30E-3	-8.14E-4	4.37E-3	-10.73		4.30E-3	1.36E-003	4.51E-003	2.03E-005	17.52		221.87	-17.52	211.59	-66.78	221.87		4.70E+002	-2.13E-03		384	-2.60E-03		-7.70E-004	4.37E-003	1.91E-005	-10.16		229.01	10.16	225.42	40.41	225.42	40.41	229.013630	10.16		211.59	-66.78	211.59	-66.78	221.874671	-17.52	317.45	381.502622	1.46E+5	56.32		2.62E-3	-56.32		225.42	424.65	480.768174	2.31E+5	62.04	9.75E-4	-1.84E-3	2.08E-3	-62.04
						19.100	19100	120009		-460	211942	0.00E+000	2.17E-003	2.17E-003	2.17E-003		2104	-2059	45	2.29E+2	5.24E+4	4.28E-3	-8.53E-4	4.37E-3	-11.27		4.28E-3	1.32E-003	4.48E-003	2.01E-005	17.12		223.16	-17.12	213.28	-65.70	223.16		4.70E+002	-2.13E-03		384	-2.60E-03		-8.07E-004	4.36E-003	1.90E-005	-10.67		229.47	10.67	225.51	42.49	225.51	42.49	229.474362	10.67		213.28	-65.70	213.28	-65.70	223.164570	-17.12	318.74	383.513559	1.47E+5	56.21		2.61E-3	-56.21		225.51	426.92	482.822850	2.33E+5	62.16	9.67E-4	-1.83E-3	2.07E-3	-62.16
						19.110	19110	120072		-460	211720	0.00E+000	2.17E-003	2.17E-003	2.17E-003		2105	-2058	47	2.29E+2	5.26E+4	4.27E-3	-8.91E-4	4.36E-3	-11.80		4.27E-3	1.28E-003	4.45E-003	1.98E-005	16.73		224.48	-16.73	214.98	-64.61	224.48		4.71E+002	-2.12E-03		385	-2.60E-03		-8.43E-004	4.35E-003	1.89E-005	-11.17		229.96	11.17	225.60	44.57	225.60	44.57	229.957230	11.17		214.98	-64.61	214.98	-64.61	224.483254	-16.73	320.03	385.535353	1.49E+5	56.11		2.59E-3	-56.11		225.60	429.20	484.881598	2.35E+5	62.27	9.60E-4	-1.83E-3	2.06E-3	-62.27
						19.210	19210	120700		-458	209521	0.00E+000	2.18E-003	2.18E-003	2.18E-003		2116	-2048	69	2.35E+2	5.52E+4	4.07E-3	-1.24E-3	4.26E-3	-17.00		4.07E-3	9.40E-004	4.18E-003	1.75E-005	13.00		239.29	-13.00	233.16	-53.83	239.29		4.73E+002	-2.11E-03		387	-2.59E-03		-1.17E-003	4.24E-003	1.80E-005	-16.08		235.98	16.08	226.74	65.36	226.74	65.36	235.975663	16.08		233.16	-53.83	233.16	-53.83	239.289888	-13.00	332.82	406.366907	1.65E+5	54.99		2.46E-3	-54.99		226.74	452.01	505.693817	2.56E+5	63.36	8.87E-4	-1.77E-3	1.98E-3	-63.36
						19.310	19310	121328		-455	207357	0.00E+000	2.20E-003	2.20E-003	2.20E-003		2127	-2037	90	2.42E+2	5.86E+4	3.83E-3	-1.54E-3	4.13E-3	-21.90		3.83E-3	6.55E-004	3.89E-003	1.51E-005	9.70		257.15	-9.70	253.47	-43.34	257.15		4.76E+002	-2.10E-03		389	-2.57E-03		-1.45E-003	4.10E-003	1.68E-005	-20.69		244.06	20.69	228.33	86.22	228.33	86.22	244.061662	20.69		253.47	-43.34	253.47	-43.34	257.150745	-9.70	345.32	428.364981	1.83E+5	53.72		2.33E-3	-53.72		228.33	474.88	526.920861	2.78E+5	64.32	8.22E-4	-1.71E-3	1.90E-3	-64.32
						19.410	19410	121957		-453	205226	0.00E+000	2.21E-003	2.21E-003	2.21E-003		2138	-2027	112	2.51E+2	6.29E+4	3.57E-3	-1.78E-3	3.99E-3	-26.46		3.57E-3	4.31E-004	3.59E-003	1.29E-005	6.89		278.21	-6.89	276.20	-33.39	278.21		4.78E+002	-2.09E-03		391	-2.56E-03		-1.66E-003	3.94E-003	1.55E-005	-24.96		254.07	24.96	230.35	107.20	230.35	107.20	254.071099	24.96		276.20	-33.39	276.20	-33.39	278.209880	-6.89	357.29	451.596175	2.04E+5	52.29		2.21E-3	-52.29		230.35	497.87	548.578819	3.01E+5	65.17	7.65E-4	-1.65E-3	1.82E-3	-65.17
						19.510	19510	122585		-451	203127	0.00E+000	2.22E-003	2.22E-003	2.22E-003		2149	-2016	133	2.61E+2	6.82E+4	3.29E-3	-1.95E-3	3.83E-3	-30.67		3.29E-3	2.65E-004	3.30E-003	1.09E-005	4.61		302.60	-4.61	301.62	-24.30	302.60		4.80E+002	-2.08E-03		393	-2.55E-03		-1.82E-003	3.76E-003	1.41E-005	-28.87		265.86	28.87	232.83	128.35	232.83	128.35	265.860763	28.87		301.62	-24.30	301.62	-24.30	302.600727	-4.61	368.38	476.113156	2.27E+5	50.69		2.10E-3	-50.69		232.83	521.04	570.692040	3.26E+5	65.92	7.15E-4	-1.60E-3	1.75E-3	-65.92
						19.610	19610	123213		-448	201061	0.00E+000	2.23E-003	2.23E-003	2.23E-003		2160	-2006	154	2.73E+2	7.43E+4	3.02E-3	-2.08E-3	3.67E-3	-34.52		3.02E-3	1.51E-004	3.03E-003	9.16E-006	2.86		330.45	-2.86	330.03	-16.52	330.45		4.83E+002	-2.07E-03		395	-2.53E-03		-1.92E-003	3.58E-003	1.28E-005	-32.42		279.30	32.42	235.77	149.73	235.77	149.73	279.298701	32.42		330.03	-16.52	330.03	-16.52	330.447957	-2.86	378.19	501.944311	2.52E+5	48.89		1.99E-3	-48.89		235.77	544.43	593.292221	3.52E+5	66.58	6.70E-4	-1.55E-3	1.69E-3	-66.58
						19.710	19710	123842		-446	199026	0.00E+000	2.24E-003	2.24E-003	2.24E-003		2171	-1996	176	2.85E+2	8.13E+4	2.76E-3	-2.16E-3	3.51E-3	-38.03		2.76E-3	8.09E-005	2.76E-003	7.64E-006	1.68		361.86	-1.68	361.71	-10.59	361.86		4.85E+002	-2.06E-03		397	-2.52E-03		-1.98E-003	3.40E-003	1.15E-005	-35.62		294.27	35.62	239.20	171.40	239.20	171.40	294.271089	35.62		361.71	-10.59	361.71	-10.59	361.862462	-1.68	386.12	529.079054	2.80E+5	46.87		1.89E-3	-46.87		239.20	568.11	616.417812	3.80E+5	67.17	6.30E-4	-1.50E-3	1.62E-3	-67.17
						19.810	19810	124470		-444	197022	0.00E+000	2.25E-003	2.25E-003	2.25E-003		2182	-1986	197	2.99E+2	8.92E+4	2.52E-3	-2.21E-3	3.35E-3	-41.22		2.52E-3	4.61E-005	2.52E-003	6.35E-006	1.05		396.93	-1.05	396.86	-7.26	396.93		4.88E+002	-2.05E-03		399	-2.51E-03		-2.00E-003	3.22E-003	1.04E-005	-38.50		310.69	38.50	243.14	193.41	243.14	193.41	310.685985	38.50		396.86	-7.26	396.86	-7.26	396.927096	-1.05	391.47	557.447541	3.11E+5	44.61		1.79E-3	-44.61		243.14	592.14	640.113699	4.10E+5	67.68	5.93E-4	-1.45E-3	1.56E-3	-67.68
						19.910	19910	125098		-442	195048	0.00E+000	2.26E-003	2.26E-003	2.26E-003		2193	-1976	218	3.13E+2	9.79E+4	2.29E-3	-2.23E-3	3.20E-3	-44.11		2.29E-3	3.92E-005	2.30E-003	5.27E-006	0.98		435.67	-0.98	435.61	-7.43	435.67		4.90E+002	-2.04E-03		401	-2.50E-03		-2.00E-003	3.04E-003	9.27E-006	-41.08		328.47	41.08	247.62	215.83	247.62	215.83	328.474759	41.08		435.61	-7.43	435.61	-7.43	435.670917	-0.98	393.31	586.893678	3.44E+5	42.08		1.70E-3	-42.08		247.62	616.57	664.431110	4.41E+5	68.12	5.61E-4	-1.40E-3	1.51E-3	-68.12
						20.010	20010	125727		-439	193103	0.00E+000	2.28E-003	2.28E-003	2.28E-003		2204	-1966	239	3.28E+2	1.07E+5	2.09E-3	-2.22E-3	3.05E-3	-46.74		2.09E-3	5.36E-005	2.09E-003	4.38E-006	1.47		478.03	-1.47	477.87	-12.24	478.03		4.93E+002	-2.03E-03		403	-2.48E-03		-1.98E-003	2.88E-003	8.28E-006	-43.37		347.59	43.37	252.66	238.71	252.66	238.71	347.592016	43.37		477.87	-12.24	477.87	-12.24	478.029897	-1.47	390.51	617.140905	3.81E+5	39.26		1.62E-3	-39.26		252.66	641.46	689.427720	4.75E+5	68.50	5.32E-4	-1.35E-3	1.45E-3	-68.50
						20.110	20110	126355		-437	191187	0.00E+000	2.29E-003	2.29E-003	2.29E-003		2216	-1956	259	3.43E+2	1.18E+5	1.91E-3	-2.20E-3	2.91E-3	-49.12		1.91E-3	8.38E-005	1.91E-003	3.64E-006	2.52		523.79	-2.52	523.29	-22.99	523.79		4.95E+002	-2.02E-03		405	-2.47E-03		-1.94E-003	2.72E-003	7.38E-006	-45.42		368.01	45.42	258.32	262.12	258.32	262.12	368.014728	45.42		523.29	-22.99	523.29	-22.99	523.792972	-2.52	381.77	647.751865	4.20E+5	36.11		1.54E-3	-36.11		258.32	666.89	715.167925	5.11E+5	68.83	5.05E-4	-1.30E-3	1.40E-3	-68.83
						20.210	20210	126983		-435	189300	0.00E+000	2.30E-003	2.30E-003	2.30E-003		2227	-1946	280	3.59E+2	1.29E+5	1.74E-3	-2.17E-3	2.79E-3	-51.28		1.74E-3	1.25E-004	1.75E-003	3.05E-006	4.12		572.53	-4.12	571.06	-41.13	572.53		4.98E+002	-2.01E-03		407	-2.46E-03		-1.88E-003	2.57E-003	6.58E-006	-47.24		389.74	47.24	264.62	286.13	264.62	286.13	389.741079	47.24		571.06	-41.13	571.06	-41.13	572.534887	-4.12	365.65	678.086176	4.60E+5	32.63		1.47E-3	-32.63		264.62	692.91	741.723295	5.50E+5	69.10	4.81E-4	-1.26E-3	1.35E-3	-69.10
						20.310	20310	127611		-433	187440	0.00E+000	2.31E-003	2.31E-003	2.31E-003		2238	-1937	301	3.75E+2	1.41E+5	1.59E-3	-2.13E-3	2.66E-3	-53.25		1.59E-3	1.75E-004	1.60E-003	2.57E-006	6.27		623.54	-6.27	619.81	-68.12	623.54		5.00E+002	-2.00E-03		409	-2.45E-03		-1.82E-003	2.42E-003	5.87E-006	-48.85		412.79	48.85	271.63	310.82	271.63	310.82	412.789352	48.85		619.81	-68.12	619.81	-68.12	623.542607	-6.27	340.67	707.265616	5.00E+5	28.80		1.41E-3	-28.80		271.63	719.61	769.173184	5.92E+5	69.32	4.59E-4	-1.22E-3	1.30E-3	-69.32
						20.410	20410	128240		-431	185608	0.00E+000	2.32E-003	2.32E-003	2.32E-003		2249	-1927	321	3.92E+2	1.54E+5	1.46E-3	-2.09E-3	2.55E-3	-55.04		1.46E-3	2.30E-004	1.48E-003	2.19E-006	8.95		675.75	-8.95	667.52	-105.16	675.75		5.03E+002	-1.99E-03		411	-2.43E-03		-1.76E-003	2.29E-003	5.23E-006	-50.28		437.20	50.28	279.41	336.26	279.41	336.26	437.197057	50.28		667.52	-105.16	667.52	-105.16	675.750751	-8.95	305.64	734.162629	5.39E+5	24.60		1.36E-3	-24.60		279.41	747.06	797.605520	6.36E+5	69.49	4.39E-4	-1.17E-3	1.25E-3	-69.49
						20.510	20510	128868		-429	183803	0.00E+000	2.33E-003	2.33E-003	2.33E-003		2260	-1918	342	4.09E+2	1.67E+5	1.34E-3	-2.04E-3	2.45E-3	-56.68		1.34E-3	2.89E-004	1.37E-003	1.89E-006	12.13		727.71	-12.13	711.46	-152.95	727.71		5.05E+002	-1.98E-03		413	-2.42E-03		-1.69E-003	2.16E-003	4.66E-006	-51.53		463.02	51.53	288.03	362.53	288.03	362.53	463.020413	51.53		711.46	-152.95	711.46	-152.95	727.712204	-12.13	259.87	757.433848	5.74E+5	20.07		1.32E-3	-20.07		288.03	775.35	827.117778	6.84E+5	69.62	4.21E-4	-1.13E-3	1.21E-3	-69.62
						20.610	20610	129496		-427	182023	0.00E+000	2.34E-003	2.34E-003	2.34E-003		2271	-1909	362	4.26E+2	1.81E+5	1.24E-3	-1.99E-3	2.35E-3	-58.18		1.24E-3	3.49E-004	1.29E-003	1.65E-006	15.76		777.64	-15.76	748.41	-211.19	777.64		5.08E+002	-1.97E-03		415	-2.41E-03		-1.62E-003	2.04E-003	4.16E-006	-52.64		490.33	52.64	297.56	389.73	297.56	389.73	490.334246	52.64		748.41	-211.19	748.41	-211.19	777.637618	-15.76	203.64	775.619989	6.02E+5	15.22		1.29E-3	-15.22		297.56	804.56	857.818149	7.36E+5	69.70	4.04E-4	-1.09E-3	1.17E-3	-69.70
						20.710	20710	130125		-425	180270	0.00E+000	2.36E-003	2.36E-003	2.36E-003		2282	-1899	382	4.43E+2	1.97E+5	1.14E-3	-1.94E-3	2.26E-3	-59.56		1.14E-3	4.10E-004	1.21E-003	1.47E-006	19.76		823.53	-19.76	775.05	-278.39	823.53		5.10E+002	-1.96E-03		417	-2.40E-03		-1.55E-003	1.93E-003	3.71E-006	-53.60		519.23	53.60	308.10	417.94	308.10	417.94	519.232332	53.60		775.05	-278.39	775.05	-278.39	823.532663	-19.76	138.45	787.320223	6.20E+5	10.13		1.27E-3	-10.13		308.10	834.79	889.826957	7.92E+5	69.74	3.89E-4	-1.05E-3	1.12E-3	-69.74
						20.810	20810	130753		-423	178541	0.00E+000	2.37E-003	2.37E-003	2.37E-003		2293	-1890	402	4.61E+2	2.12E+5	1.06E-3	-1.89E-3	2.17E-3	-60.83		1.06E-3	4.72E-004	1.16E-003	1.34E-006	24.04		863.44	-24.04	788.56	-351.69	863.44		5.12E+002	-1.95E-03		419	-2.39E-03		-1.48E-003	1.82E-003	3.31E-006	-54.44		549.83	54.44	319.77	447.28	319.77	447.28	549.828222	54.44		788.56	-351.69	788.56	-351.69	863.435661	-24.04	67.16	791.419911	6.26E+5	4.87		1.26E-3	-4.87		319.77	866.14	923.278325	8.52E+5	69.74	3.75E-4	-1.02E-3	1.08E-3	-69.74
						20.820	20820	130816		-422	178370	0.00E+000	2.37E-003	2.37E-003	2.37E-003		2294	-1889	404	4.63E+2	2.14E+5	1.05E-3	-1.89E-3	2.16E-3	-60.95		1.05E-3	4.78E-004	1.15E-003	1.33E-006	24.48		867.03	-24.48	789.12	-359.21	867.03		5.13E+002	-1.95E-03		419	-2.39E-03		-1.47E-003	1.81E-003	3.27E-006	-54.52		552.99	54.52	321.00	450.28	321.00	450.28	552.986182	54.52		789.12	-359.21	789.12	-359.21	867.029075	-24.48	59.84	791.383175	6.26E+5	4.34		1.26E-3	-4.34		321.00	869.34	926.708426	8.59E+5	69.73	3.74E-4	-1.01E-3	1.08E-3	-69.73
						20.830	20830	130879		-422	178199	0.00E+000	2.37E-003	2.37E-003	2.37E-003		2295	-1888	406	4.64E+2	2.16E+5	1.04E-3	-1.88E-3	2.15E-3	-61.07		1.04E-3	4.84E-004	1.15E-003	1.32E-006	24.92		870.54	-24.92	789.52	-366.75	870.54		5.13E+002	-1.95E-03		419	-2.39E-03		-1.47E-003	1.80E-003	3.23E-006	-54.59		556.16	54.59	322.24	453.29	322.24	453.29	556.162595	54.59		789.52	-366.75	789.52	-366.75	870.544365	-24.92	52.51	791.263568	6.26E+5	3.80		1.26E-3	-3.80		322.24	872.55	930.154595	8.65E+5	69.73	3.72E-4	-1.01E-3	1.08E-3	-69.73
						20.840	20840	130942		-422	178028	0.00E+000	2.37E-003	2.37E-003	2.37E-003		2296	-1888	408	4.66E+2	2.17E+5	1.03E-3	-1.88E-3	2.15E-3	-61.19		1.03E-3	4.90E-004	1.14E-003	1.31E-006	25.36		873.98	-25.36	789.77	-374.30	873.98		5.13E+002	-1.95E-03		419	-2.38E-03		-1.46E-003	1.79E-003	3.20E-006	-54.67		559.36	54.67	323.50	456.32	323.50	456.32	559.357609	54.67		789.77	-374.30	789.77	-374.30	873.980234	-25.36	45.16	791.060894	6.26E+5	3.27		1.26E-3	-3.27		323.50	875.78	933.616995	8.72E+5	69.73	3.71E-4	-1.00E-3	1.07E-3	-69.73
						20.850	20850	131004		-422	177857	0.00E+000	2.37E-003	2.37E-003	2.37E-003		2297	-1887	410	4.68E+2	2.19E+5	1.03E-3	-1.88E-3	2.14E-3	-61.31		1.03E-3	4.96E-004	1.14E-003	1.30E-006	25.80		877.34	-25.80	789.87	-381.86	877.34		5.13E+002	-1.95E-03		420	-2.38E-03		-1.45E-003	1.78E-003	3.16E-006	-54.74		562.57	54.74	324.77	459.36	324.77	459.36	562.571376	54.74		789.87	-381.86	789.87	-381.86	877.335452	-25.80	37.80	790.775026	6.25E+5	2.74		1.26E-3	-2.74		324.77	879.02	937.095788	8.78E+5	69.72	3.70E-4	-1.00E-3	1.07E-3	-69.72
						20.860	20860	131067		-422	177687	0.00E+000	2.37E-003	2.37E-003	2.37E-003		2298	-1886	412	4.70E+2	2.21E+5	1.02E-3	-1.87E-3	2.13E-3	-61.43		1.02E-3	5.02E-004	1.14E-003	1.29E-006	26.25		880.61	-26.25	789.82	-389.43	880.61		5.14E+002	-1.95E-03		420	-2.38E-03		-1.44E-003	1.77E-003	3.12E-006	-54.81		565.80	54.81	326.06	462.41	326.06	462.41	565.804049	54.81		789.82	-389.43	789.82	-389.43	880.608855	-26.25	30.43	790.405906	6.25E+5	2.21		1.27E-3	-2.21		326.06	882.27	940.591138	8.85E+5	69.72	3.69E-4	-9.97E-4	1.06E-3	-69.72
						20.870	20870	131130		-421	177516	0.00E+000	2.37E-003	2.37E-003	2.37E-003		2299	-1885	414	4.71E+2	2.22E+5	1.01E-3	-1.87E-3	2.12E-3	-61.54		1.01E-3	5.08E-004	1.13E-003	1.28E-006	26.69		883.80	-26.69	789.62	-397.00	883.80		5.14E+002	-1.95E-03		420	-2.38E-03		-1.44E-003	1.76E-003	3.09E-006	-54.88		569.06	54.88	327.35	465.47	327.35	465.47	569.055786	54.88		789.62	-397.00	789.62	-397.00	883.799351	-26.69	23.07	789.953549	6.24E+5	1.67		1.27E-3	-1.67		327.35	885.53	944.103213	8.91E+5	69.71	3.67E-4	-9.93E-4	1.06E-3	-69.71
						20.880	20880	131193		-421	177346	0.00E+000	2.37E-003	2.37E-003	2.37E-003		2300	-1884	416	4.73E+2	2.24E+5	1.00E-3	-1.86E-3	2.11E-3	-61.66		1.00E-3	5.14E-004	1.13E-003	1.27E-006	27.14		886.91	-27.14	789.26	-404.56	886.91		5.14E+002	-1.94E-03		420	-2.38E-03		-1.43E-003	1.75E-003	3.05E-006	-54.95		572.33	54.95	328.67	468.55	328.67	468.55	572.326743	54.95		789.26	-404.56	789.26	-404.56	886.905919	-27.14	15.70	789.418035	6.23E+5	1.14		1.27E-3	-1.14		328.67	888.81	947.632182	8.98E+5	69.71	3.66E-4	-9.90E-4	1.06E-3	-69.71
						20.890	20890	131256		-421	177177	0.00E+000	2.38E-003	2.38E-003	2.38E-003		2301	-1883	418	4.75E+2	2.26E+5	9.96E-4	-1.86E-3	2.11E-3	-61.77		9.96E-4	5.20E-004	1.12E-003	1.26E-006	27.59		889.93	-27.59	788.76	-412.11	889.93		5.14E+002	-1.94E-03		420	-2.38E-03		-1.42E-003	1.74E-003	3.02E-006	-55.02		575.62	55.02	329.99	471.64	329.99	471.64	575.617083	55.02		788.76	-412.11	788.76	-412.11	889.927612	-27.59	8.35	788.799519	6.22E+5	0.61		1.27E-3	-0.61		329.99	892.10	951.178214	9.05E+5	69.70	3.65E-4	-9.86E-4	1.05E-3	-69.70
						20.900	20900	131319		-421	177007	0.00E+000	2.38E-003	2.38E-003	2.38E-003		2303	-1882	420	4.77E+2	2.27E+5	9.89E-4	-1.85E-3	2.10E-3	-61.89		9.89E-4	5.26E-004	1.12E-003	1.25E-006	28.03		892.86	-28.03	788.10	-419.65	892.86		5.15E+002	-1.94E-03		421	-2.38E-03		-1.42E-003	1.73E-003	2.98E-006	-55.09		578.93	55.09	331.33	474.74	331.33	474.74	578.926968	55.09		788.10	-419.65	788.10	-419.65	892.863555	-28.03	1.01	788.098223	6.21E+5	0.07		1.27E-3	-0.07		331.33	895.41	954.741483	9.12E+5	69.69	3.63E-4	-9.82E-4	1.05E-3	-69.69
						20.901	20901.384360	131327		-421	176984	0.00E+000	2.38E-003	2.38E-003	2.38E-003		2303	-1882	421	4.77E+2	2.27E+5	9.88E-4	-1.85E-3	2.10E-3	-61.90		9.88E-4	5.27E-004	1.12E-003	1.25E-006	28.10		893.26	-28.10	787.99	-420.69	893.26		5.15E+002	-1.94E-03		421	-2.38E-03		-1.42E-003	1.73E-003	2.98E-006	-55.10		579.39	55.10	331.51	475.17	331.51	475.17	579.386725	55.10		787.99	-420.69	787.99	-420.69	893.263193	-28.10	0.00	787.994631	6.21E+5	0.00		1.27E-3	0.00		331.51	895.87	955.236136	9.12E+5	69.69	3.63E-4	-9.82E-4	1.05E-3	-69.69
						20.910	20910	131381		-421	176838	0.00E+000	2.38E-003	2.38E-003	2.38E-003		2304	-1881	422	4.78E+2	2.29E+5	9.81E-4	-1.85E-3	2.09E-3	-62.00		9.81E-4	5.32E-004	1.12E-003	1.25E-006	28.48		895.71	-28.48	787.29	-427.17	895.71		5.15E+002	-1.94E-03		421	-2.38E-03		-1.41E-003	1.72E-003	2.95E-006	-55.15		582.26	55.15	332.68	477.86	332.68	477.86	582.256565	55.15		787.29	-427.17	787.29	-427.17	895.712953	-28.48	-6.31	787.314438	6.20E+5	-0.46		1.27E-3	0.46		332.68	898.72	958.322163	9.18E+5	69.69	3.62E-4	-9.79E-4	1.04E-3	-69.69
						20.920	20920	131444		-420	176669	0.00E+000	2.38E-003	2.38E-003	2.38E-003		2305	-1880	424	4.80E+2	2.31E+5	9.74E-4	-1.84E-3	2.08E-3	-62.11		9.74E-4	5.38E-004	1.11E-003	1.24E-006	28.93		898.48	-28.93	786.33	-434.67	898.48		5.15E+002	-1.94E-03		421	-2.37E-03		-1.40E-003	1.71E-003	2.92E-006	-55.22		585.61	55.22	334.04	480.99	334.04	480.99	585.606041	55.22		786.33	-434.67	786.33	-434.67	898.475083	-28.93	-13.60	786.448526	6.19E+5	-0.99		1.27E-3	0.99		334.04	902.06	961.920431	9.25E+5	69.68	3.61E-4	-9.75E-4	1.04E-3	-69.68
						20.930	20930	131507		-420	176500	0.00E+000	2.38E-003	2.38E-003	2.38E-003		2306	-1879	426	4.82E+2	2.32E+5	9.67E-4	-1.84E-3	2.07E-3	-62.22		9.67E-4	5.44E-004	1.11E-003	1.23E-006	29.38		901.15	-29.38	785.22	-442.15	901.15		5.15E+002	-1.94E-03		421	-2.37E-03		-1.40E-003	1.70E-003	2.88E-006	-55.28		588.98	55.28	335.42	484.13	335.42	484.13	588.975569	55.28		785.22	-442.15	785.22	-442.15	901.149303	-29.38	-20.88	785.500916	6.17E+5	-1.52		1.27E-3	1.52		335.42	905.40	965.536466	9.32E+5	69.67	3.60E-4	-9.71E-4	1.04E-3	-69.67
						20.940	20940	131570		-420	176331	0.00E+000	2.38E-003	2.38E-003	2.38E-003		2307	-1879	428	4.84E+2	2.34E+5	9.60E-4	-1.83E-3	2.07E-3	-62.33		9.60E-4	5.50E-004	1.11E-003	1.22E-006	29.83		903.74	-29.83	783.97	-449.59	903.74		5.16E+002	-1.94E-03		421	-2.37E-03		-1.39E-003	1.69E-003	2.85E-006	-55.35		592.37	55.35	336.82	487.29	336.82	487.29	592.365320	55.35		783.97	-449.59	783.97	-449.59	903.735048	-29.83	-28.12	784.472103	6.15E+5	-2.05		1.27E-3	2.05		336.82	908.76	969.170449	9.39E+5	69.66	3.59E-4	-9.67E-4	1.03E-3	-69.66
						20.950	20950	131633		-420	176163	0.00E+000	2.38E-003	2.38E-003	2.38E-003		2308	-1878	430	4.85E+2	2.36E+5	9.53E-4	-1.83E-3	2.06E-3	-62.44		9.53E-4	5.56E-004	1.10E-003	1.22E-006	30.28		906.23	-30.28	782.57	-457.00	906.23		5.16E+002	-1.94E-03		422	-2.37E-03		-1.38E-003	1.68E-003	2.82E-006	-55.41		595.78	55.41	338.23	490.46	338.23	490.46	595.775472	55.41		782.57	-457.00	782.57	-457.00	906.231831	-30.28	-35.33	783.362652	6.14E+5	-2.58		1.28E-3	2.58		338.23	912.13	972.822562	9.46E+5	69.65	3.57E-4	-9.64E-4	1.03E-3	-69.65
						20.960	20960	131696		-420	175995	0.00E+000	2.38E-003	2.38E-003	2.38E-003		2309	-1877	432	4.87E+2	2.37E+5	9.46E-4	-1.82E-3	2.05E-3	-62.55		9.46E-4	5.62E-004	1.10E-003	1.21E-006	30.73		908.64	-30.73	781.02	-464.37	908.64		5.16E+002	-1.94E-03		422	-2.37E-03		-1.37E-003	1.67E-003	2.79E-006	-55.47		599.21	55.47	339.65	493.65	339.65	493.65	599.206204	55.47		781.02	-464.37	781.02	-464.37	908.639245	-30.73	-42.49	782.173188	6.12E+5	-3.11		1.28E-3	3.11		339.65	915.52	976.492991	9.54E+5	69.65	3.56E-4	-9.60E-4	1.02E-3	-69.65
						20.970	20970	131758		-419	175827	0.00E+000	2.38E-003	2.38E-003	2.38E-003		2310	-1876	434	4.89E+2	2.39E+5	9.39E-4	-1.82E-3	2.04E-3	-62.66		9.39E-4	5.68E-004	1.10E-003	1.21E-006	31.18		910.96	-31.18	779.33	-471.69	910.96		5.16E+002	-1.94E-03		422	-2.37E-03		-1.37E-003	1.66E-003	2.75E-006	-55.53		602.66	55.53	341.09	496.85	341.09	496.85	602.657695	55.53		779.33	-471.69	779.33	-471.69	910.956960	-31.18	-49.62	780.904405	6.10E+5	-3.64		1.28E-3	3.64		341.09	918.92	980.181924	9.61E+5	69.64	3.55E-4	-9.56E-4	1.02E-3	-69.64
						20.980	20980	131821		-419	175660	0.00E+000	2.39E-003	2.39E-003	2.39E-003		2311	-1875	436	4.91E+2	2.41E+5	9.32E-4	-1.81E-3	2.04E-3	-62.77		9.32E-4	5.74E-004	1.10E-003	1.20E-006	31.63		913.18	-31.63	777.49	-478.97	913.18		5.17E+002	-1.94E-03		422	-2.37E-03		-1.36E-003	1.65E-003	2.72E-006	-55.59		606.13	55.59	342.54	500.06	342.54	500.06	606.130131	55.59		777.49	-478.97	777.49	-478.97	913.184727	-31.63	-56.69	779.557055	6.08E+5	-4.17		1.28E-3	4.17		342.54	922.34	983.889550	9.68E+5	69.63	3.54E-4	-9.53E-4	1.02E-3	-69.63
						20.990	20990	131884		-419	175492	0.00E+000	2.39E-003	2.39E-003	2.39E-003		2312	-1874	438	4.93E+2	2.43E+5	9.26E-4	-1.81E-3	2.03E-3	-62.87		9.26E-4	5.80E-004	1.09E-003	1.19E-006	32.08		915.32	-32.08	775.52	-486.20	915.32		5.17E+002	-1.93E-03		422	-2.37E-03		-1.35E-003	1.64E-003	2.69E-006	-55.65		609.62	55.65	344.01	503.29	344.01	503.29	609.623698	55.65		775.52	-486.20	775.52	-486.20	915.322374	-32.08	-63.72	778.131954	6.05E+5	-4.70		1.29E-3	4.70		344.01	925.77	987.616061	9.75E+5	69.62	3.53E-4	-9.49E-4	1.01E-3	-69.62
						21.000	21000	131947		-419	175325	0.00E+000	2.39E-003	2.39E-003	2.39E-003		2314	-1873	440	4.94E+2	2.44E+5	9.19E-4	-1.80E-3	2.02E-3	-62.98		9.19E-4	5.86E-004	1.09E-003	1.19E-006	32.53		917.37	-32.53	773.41	-493.37	917.37		5.17E+002	-1.93E-03		423	-2.37E-03		-1.35E-003	1.63E-003	2.66E-006	-55.70		613.14	55.70	345.49	506.53	345.49	506.53	613.138586	55.70		773.41	-493.37	773.41	-493.37	917.369806	-32.53	-70.69	776.629976	6.03E+5	-5.22		1.29E-3	5.22		345.49	929.21	991.361651	9.83E+5	69.60	3.52E-4	-9.45E-4	1.01E-3	-69.60
						21.100	21100	132575		-417	173667	0.00E+000	2.40E-003	2.40E-003	2.40E-003		2325	-1864	460	5.12E+2	2.62E+5	8.56E-4	-1.75E-3	1.95E-3	-63.99		8.56E-4	6.45E-004	1.07E-003	1.15E-006	36.99		932.92	-36.99	745.20	-561.25	932.92		5.20E+002	-1.92E-03		425	-2.35E-03		-1.28E-003	1.54E-003	2.37E-006	-56.21		649.50	56.21	361.20	539.80	361.20	539.80	649.503825	56.21		745.20	-561.25	745.20	-561.25	932.915482	-36.99	-136.56	757.612338	5.74E+5	-10.38		1.32E-3	10.38		361.20	964.49	1029.911374	1.06E+6	69.47	3.41E-4	-9.09E-4	9.71E-4	-69.47
						21.200	21200	133204		-415	172033	0.00E+000	2.41E-003	2.41E-003	2.41E-003		2336	-1855	480	5.30E+2	2.81E+5	7.99E-4	-1.71E-3	1.89E-3	-64.93		7.99E-4	7.02E-004	1.06E-003	1.13E-006	41.29		939.87	-41.29	706.20	-620.19	939.87		5.22E+002	-1.92E-03		427	-2.34E-03		-1.21E-003	1.45E-003	2.11E-006	-56.62		688.23	56.62	378.67	574.69	378.67	574.69	688.231351	56.62		706.20	-620.19	706.20	-620.19	939.868312	-41.29	-193.49	732.223843	5.36E+5	-15.32		1.37E-3	15.32		378.67	1001.40	1070.601255	1.15E+6	69.29	3.30E-4	-8.74E-4	9.34E-4	-69.29
						21.300	21300	133832		-413	170421	0.00E+000	2.42E-003	2.42E-003	2.42E-003		2347	-1847	500	5.48E+2	3.00E+5	7.48E-4	-1.66E-3	1.82E-3	-65.80		7.48E-4	7.58E-004	1.06E-003	1.13E-006	45.37		939.18	-45.37	659.76	-668.41	939.18		5.25E+002	-1.91E-03		429	-2.33E-03		-1.15E-003	1.37E-003	1.88E-006	-56.93		729.56	56.93	398.12	611.36	398.12	611.36	729.561951	56.93		659.76	-668.41	659.76	-668.41	939.180146	-45.37	-239.69	701.954734	4.93E+5	-19.97		1.42E-3	19.97		398.12	1040.08	1113.669620	1.24E+6	69.05	3.21E-4	-8.39E-4	8.98E-4	-69.05
						21.400	21400	134460		-411	168832	0.00E+000	2.43E-003	2.43E-003	2.43E-003		2358	-1838	519	5.66E+2	3.20E+5	7.01E-4	-1.62E-3	1.77E-3	-66.62		7.01E-4	8.12E-004	1.07E-003	1.15E-006	49.18		932.15	-49.18	609.29	-705.46	932.15		5.27E+002	-1.90E-03		431	-2.32E-03		-1.09E-003	1.29E-003	1.67E-006	-57.14		773.77	57.14	419.84	649.97	419.84	649.97	773.773293	57.14		609.29	-705.46	609.29	-705.46	932.152608	-49.18	-274.73	668.365498	4.47E+5	-24.27		1.50E-3	24.27		419.84	1080.70	1159.387106	1.34E+6	68.77	3.12E-4	-8.04E-4	8.63E-4	-68.77
						21.500	21500	135088		-409	167265	0.00E+000	2.45E-003	2.45E-003	2.45E-003		2369	-1830	539	5.84E+2	3.41E+5	6.59E-4	-1.58E-3	1.71E-3	-67.38		6.59E-4	8.64E-004	1.09E-003	1.18E-006	52.69		920.20	-52.69	557.71	-731.94	920.20		5.29E+002	-1.89E-03		433	-2.31E-03		-1.02E-003	1.22E-003	1.48E-006	-57.26		821.19	57.26	444.14	690.71	444.14	690.71	821.185755	57.26		557.71	-731.94	557.71	-731.94	920.201743	-52.69	-299.20	632.893941	4.01E+5	-28.21		1.58E-3	28.21		444.14	1123.46	1208.062128	1.46E+6	68.43	3.04E-4	-7.70E-4	8.28E-4	-68.43
						21.600	21600	135717		-407	165720	0.00E+000	2.46E-003	2.46E-003	2.46E-003		2380	-1821	559	6.02E+2	3.62E+5	6.20E-4	-1.54E-3	1.66E-3	-68.09		6.20E-4	9.15E-004	1.11E-003	1.22E-006	55.90		904.68	-55.90	507.23	-749.10	904.68		5.32E+002	-1.88E-03		435	-2.30E-03		-9.65E-004	1.15E-003	1.31E-006	-57.28		872.17	57.28	471.44	733.78	471.44	733.78	872.169517	57.28		507.23	-749.10	507.23	-749.10	904.677089	-55.90	-314.35	596.740671	3.56E+5	-31.79		1.68E-3	31.79		471.44	1168.53	1260.047397	1.59E+6	68.03	2.97E-4	-7.36E-4	7.94E-4	-68.03
						21.700	21700	136345		-405	164196	0.00E+000	2.47E-003	2.47E-003	2.47E-003		2391	-1813	578	6.20E+2	3.84E+5	5.84E-4	-1.50E-3	1.61E-3	-68.76		5.84E-4	9.65E-004	1.13E-003	1.27E-006	58.80		886.75	-58.80	459.37	-758.49	886.75		5.34E+002	-1.87E-03		437	-2.29E-03		-9.07E-004	1.08E-003	1.16E-006	-57.20		927.15	57.20	502.18	779.37	502.18	779.37	927.153188	57.20		459.37	-758.49	459.37	-758.49	886.753683	-58.80	-321.72	560.828815	3.15E+5	-35.01		1.78E-3	35.01		502.18	1216.14	1315.747702	1.73E+6	67.56	2.90E-4	-7.02E-4	7.60E-4	-67.56
						21.800	21800	136973		-403	162693	0.00E+000	2.48E-003	2.48E-003	2.48E-003		2402	-1804	597	6.38E+2	4.07E+5	5.52E-4	-1.47E-3	1.57E-3	-69.39		5.52E-4	1.01E-003	1.15E-003	1.33E-006	61.42		867.39	-61.42	415.00	-761.67	867.39		5.37E+002	-1.86E-03		439	-2.28E-03		-8.50E-004	1.01E-003	1.03E-006	-57.03		986.63	57.03	536.95	827.72	536.95	827.72	986.634246	57.03		415.00	-761.67	415.00	-761.67	867.388356	-61.42	-322.88	525.815937	2.76E+5	-37.88		1.90E-3	37.88		536.95	1266.51	1375.629189	1.89E+6	67.02	2.84E-4	-6.69E-4	7.27E-4	-67.02
						21.900	21900	137602		-402	161211	0.00E+000	2.49E-003	2.49E-003	2.49E-003		2413	-1796	617	6.56E+2	4.31E+5	5.22E-4	-1.43E-3	1.52E-3	-69.98		5.22E-4	1.06E-003	1.18E-003	1.39E-006	63.77		847.32	-63.77	374.52	-760.05	847.32		5.39E+002	-1.85E-03		441	-2.27E-03		-7.96E-004	9.51E-004	9.05E-007	-56.75		1051.19	56.75	576.43	879.05	576.43	879.05	1051.191658	56.75		374.52	-760.05	374.52	-760.05	847.320178	-63.77	-319.26	492.133698	2.42E+5	-40.45		2.03E-3	40.45		576.43	1319.84	1440.230392	2.07E+6	66.41	2.78E-4	-6.36E-4	6.94E-4	-66.41
						22.000	22000	138230		-400	159749	0.00E+000	2.50E-003	2.50E-003	2.50E-003		2424	-1788	636	6.74E+2	4.55E+5	4.94E-4	-1.40E-3	1.48E-3	-70.54		4.94E-4	1.10E-003	1.21E-003	1.46E-006	65.88		827.10	-65.88	338.00	-754.88	827.10		5.42E+002	-1.85E-03		443	-2.26E-03		-7.42E-004	8.92E-004	7.95E-007	-56.35		1121.50	56.35	621.45	933.58	621.45	933.58	1121.501073	56.35		338.00	-754.88	338.00	-754.88	827.095086	-65.88	-312.07	460.036546	2.12E+5	-42.72		2.17E-3	42.72		621.45	1376.38	1510.175294	2.28E+6	65.70	2.72E-4	-6.04E-4	6.62E-4	-65.70
						22.100	22100	138858		-398	158306	0.00E+000	2.51E-003	2.51E-003	2.51E-003		2435	-1780	655	6.92E+2	4.79E+5	4.69E-4	-1.37E-3	1.44E-3	-71.07		4.69E-4	1.15E-003	1.24E-003	1.54E-006	67.77		807.10	-67.77	305.30	-747.13	807.10		5.44E+002	-1.84E-03		445	-2.25E-03		-6.90E-004	8.34E-004	6.96E-007	-55.83		1198.35	55.83	673.03	991.50	673.03	991.50	1198.352982	55.83		305.30	-747.13	305.30	-747.13	807.099924	-67.77	-302.31	429.648253	1.85E+5	-44.72		2.33E-3	44.72		673.03	1436.32	1586.188613	2.52E+6	64.89	2.68E-4	-5.71E-4	6.30E-4	-64.89
						22.200	22200	139487		-396	156883	0.00E+000	2.52E-003	2.52E-003	2.52E-003		2446	-1772	674	7.10E+2	5.05E+5	4.45E-4	-1.34E-3	1.41E-3	-71.57		4.45E-4	1.19E-003	1.27E-003	1.61E-006	69.47		787.60	-69.47	276.15	-737.60	787.60		5.47E+002	-1.83E-03		447	-2.24E-03		-6.40E-004	7.80E-004	6.08E-007	-55.18		1282.67	55.18	732.42	1053.00	732.42	1053.00	1282.674184	55.18		276.15	-737.60	276.15	-737.60	787.596974	-69.47	-290.77	401.001175	1.61E+5	-46.48		2.49E-3	46.48		732.42	1499.83	1669.113436	2.79E+6	63.97	2.63E-4	-5.38E-4	5.99E-4	-63.97
						22.300	22300	140115		-394	155480	0.00E+000	2.54E-003	2.54E-003	2.54E-003		2457	-1764	693	7.28E+2	5.30E+5	4.23E-4	-1.31E-3	1.37E-3	-72.04		4.23E-4	1.23E-003	1.30E-003	1.69E-006	71.00		768.75	-71.00	250.24	-726.89	768.75		5.49E+002	-1.82E-03		449	-2.23E-03		-5.91E-004	7.27E-004	5.29E-007	-54.38		1375.55	54.38	801.18	1118.15	801.18	1118.15	1375.552687	54.38		250.24	-726.89	250.24	-726.89	768.754569	-71.00	-278.04	374.066935	1.40E+5	-48.01		2.67E-3	48.01		801.18	1566.99	1759.930929	3.10E+6	62.92	2.59E-4	-5.06E-4	5.68E-4	-62.92
						22.400	22400	140743		-393	154094	0.00E+000	2.55E-003	2.55E-003	2.55E-003		2468	-1756	712	7.46E+2	5.57E+5	4.03E-4	-1.28E-3	1.34E-3	-72.49		4.03E-4	1.27E-003	1.33E-003	1.77E-006	72.38		750.67	-72.38	227.24	-715.45	750.67		5.52E+002	-1.81E-03		451	-2.22E-03		-5.43E-004	6.76E-004	4.58E-007	-53.41		1478.27	53.41	881.22	1186.90	881.22	1186.90	1478.265650	53.41		227.24	-715.45	227.24	-715.45	750.672246	-72.38	-264.59	348.779146	1.22E+5	-49.34		2.87E-3	49.34		881.22	1637.76	1859.781291	3.46E+6	61.72	2.55E-4	-4.74E-4	5.38E-4	-61.72
						22.500	22500	141372		-391	152728	0.00E+000	2.56E-003	2.56E-003	2.56E-003		2479	-1748	731	7.64E+2	5.84E+5	3.85E-4	-1.25E-3	1.31E-3	-72.91		3.85E-4	1.31E-003	1.36E-003	1.86E-006	73.62		733.40	-73.62	206.82	-703.63	733.40		5.54E+002	-1.80E-03		453	-2.21E-03		-4.97E-004	6.28E-004	3.94E-007	-52.25		1592.31	52.25	974.91	1258.97	974.91	1258.97	1592.308841	52.25		206.82	-703.63	206.82	-703.63	733.400430	-73.62	-250.76	325.049587	1.06E+5	-50.49		3.08E-3	50.49		974.91	1711.84	1969.983735	3.88E+6	60.34	2.51E-4	-4.41E-4	5.08E-4	-60.34
						22.600	22600	142000		-389	151379	0.00E+000	2.57E-003	2.57E-003	2.57E-003		2490	-1741	749	7.82E+2	6.12E+5	3.67E-4	-1.22E-3	1.28E-3	-73.31		3.67E-4	1.35E-003	1.39E-003	1.95E-006	74.74		716.96	-74.74	188.68	-691.68	716.96		5.57E+002	-1.80E-03		455	-2.20E-03		-4.51E-004	5.82E-004	3.38E-007	-50.86		1719.42	50.86	1085.22	1333.68	1085.22	1333.68	1719.423904	50.86		188.68	-691.68	188.68	-691.68	716.955329	-74.74	-236.80	302.779331	9.17E+4	-51.45		3.30E-3	51.45		1085.22	1788.57	2092.050906	4.38E+6	58.75	2.48E-4	-4.09E-4	4.78E-4	-58.75
						22.700	22700	142628		-387	150048	0.00E+000	2.58E-003	2.58E-003	2.58E-003		2501	-1733	768	8.00E+2	6.40E+5	3.51E-4	-1.20E-3	1.25E-3	-73.70		3.51E-4	1.38E-003	1.43E-003	2.03E-006	75.76		701.33	-75.76	172.56	-679.77	701.33		5.59E+002	-1.79E-03		457	-2.19E-03		-4.07E-004	5.37E-004	2.89E-007	-49.22		1861.62	49.22	1215.80	1409.76	1215.80	1409.76	1861.615380	49.22		172.56	-679.77	172.56	-679.77	701.329946	-75.76	-222.87	281.866166	7.94E+4	-52.25		3.55E-3	52.25		1215.80	1866.66	2227.688545	4.96E+6	56.92	2.45E-4	-3.76E-4	4.49E-4	-56.92
						22.800	22800	143257		-386	148735	0.00E+000	2.59E-003	2.59E-003	2.59E-003		2512	-1725	787	8.18E+2	6.69E+5	3.36E-4	-1.18E-3	1.22E-3	-74.06		3.36E-4	1.42E-003	1.46E-003	2.12E-006	76.68		686.50	-76.68	158.19	-668.03	686.50		5.61E+002	-1.78E-03		459	-2.18E-03		-3.64E-004	4.95E-004	2.45E-007	-47.28		2021.14	47.28	1371.12	1484.94	1371.12	1484.94	2021.141422	47.28		158.19	-668.03	158.19	-668.03	686.502068	-76.68	-209.12	262.209369	6.88E+4	-52.89		3.81E-3	52.89		1371.12	1943.85	2378.762967	5.66E+6	54.80	2.42E-4	-3.44E-4	4.20E-4	-54.80
						22.900	22900	143885		-384	147439	0.00E+000	2.60E-003	2.60E-003	2.60E-003		2523	-1718	805	8.36E+2	6.99E+5	3.21E-4	-1.15E-3	1.20E-3	-74.41		3.21E-4	1.45E-003	1.49E-003	2.21E-006	77.52		672.44	-77.52	145.36	-656.54	672.44		5.64E+002	-1.77E-03		461	-2.17E-03		-3.21E-004	4.54E-004	2.07E-007	-44.98		2200.45	44.98	1556.50	1555.40	1556.50	1555.40	2200.447458	44.98		145.36	-656.54	145.36	-656.54	672.439967	-77.52	-195.62	243.712653	5.94E+4	-53.39		4.10E-3	53.39		1556.50	2016.32	2547.204331	6.49E+6	52.33	2.40E-4	-3.11E-4	3.93E-4	-52.33
						23.000	23000	144513		-382	146160	0.00E+000	2.62E-003	2.62E-003	2.62E-003		2534	-1710	824	8.54E+2	7.29E+5	3.08E-4	-1.13E-3	1.17E-3	-74.75		3.08E-4	1.49E-003	1.52E-003	2.30E-006	78.28		659.11	-78.28	133.88	-645.37	659.11		5.66E+002	-1.77E-03		463	-2.16E-03		-2.80E-004	4.16E-004	1.73E-007	-42.25		2401.99	42.25	1778.06	1614.94	1778.06	1614.94	2401.986539	42.25		133.88	-645.37	133.88	-645.37	659.106410	-78.28	-182.43	226.285886	5.12E+4	-53.73		4.42E-3	53.73		1778.06	2077.88	2734.789036	7.48E+6	49.45	2.38E-4	-2.78E-4	3.66E-4	-49.45
						23.100	23100	145142		-381	144897	0.00E+000	2.63E-003	2.63E-003	2.63E-003		2545	-1703	842	8.71E+2	7.59E+5	2.96E-4	-1.11E-3	1.15E-3	-75.07		2.96E-4	1.52E-003	1.55E-003	2.39E-006	78.98		646.46	-78.98	123.59	-634.54	646.46		5.69E+002	-1.76E-03		465	-2.15E-03		-2.39E-004	3.81E-004	1.45E-007	-39.00		2627.83	39.00	2042.16	1653.80	2042.16	1653.80	2627.828569	39.00		123.59	-634.54	123.59	-634.54	646.461446	-78.98	-169.59	209.845997	4.40E+4	-53.92		4.77E-3	53.92		2042.16	2118.75	2942.706081	8.66E+6	46.05	2.36E-4	-2.45E-4	3.40E-4	-46.05
						23.200	23200	145770		-379	143651	0.00E+000	2.64E-003	2.64E-003	2.64E-003		2556	-1696	860	8.89E+2	7.91E+5	2.84E-4	-1.09E-3	1.12E-3	-75.37		2.84E-4	1.55E-003	1.58E-003	2.48E-006	79.62		634.46	-79.62	114.34	-624.08	634.46		5.71E+002	-1.75E-03		467	-2.14E-03		-2.00E-004	3.47E-004	1.21E-007	-35.14		2878.90	35.14	2354.17	1657.10	2354.17	1657.10	2878.902025	35.14		114.34	-624.08	114.34	-624.08	634.464302	-79.62	-157.12	194.317377	3.78E+4	-53.96		5.15E-3	53.96		2354.17	2124.06	3170.761243	1.01E+7	42.06	2.34E-4	-2.11E-4	3.15E-4	-42.06
						23.300	23300	146398		-377	142420	0.00E+000	2.65E-003	2.65E-003	2.65E-003		2567	-1688	879	9.07E+2	8.23E+5	2.73E-4	-1.07E-3	1.10E-3	-75.66		2.73E-4	1.58E-003	1.60E-003	2.58E-006	80.20		623.07	-80.20	106.01	-613.99	623.07		5.74E+002	-1.74E-03		469	-2.13E-03		-1.61E-004	3.17E-004	1.01E-007	-30.56		3153.66	30.56	2715.69	1603.30	2715.69	1603.30	3153.655275	30.56		106.01	-613.99	106.01	-613.99	623.074639	-80.20	-145.02	179.631980	3.23E+4	-53.83		5.57E-3	53.83		2715.69	2072.27	3416.033191	1.17E+7	37.35	2.33E-4	-1.78E-4	2.93E-4	-37.35
						23.400	23400	147027		-376	141205	0.00E+000	2.66E-003	2.66E-003	2.66E-003		2578	-1681	897	9.25E+2	8.55E+5	2.63E-4	-1.05E-3	1.08E-3	-75.94		2.63E-4	1.61E-003	1.63E-003	2.67E-006	80.74		612.25	-80.74	98.48	-604.28	612.25		5.76E+002	-1.74E-03		471	-2.12E-03		-1.23E-004	2.90E-004	8.42E-008	-25.14		3445.95	25.14	3119.65	1463.69	3119.65	1463.69	3445.951428	25.14		98.48	-604.28	98.48	-604.28	612.253373	-80.74	-133.30	165.729297	2.75E+4	-53.54		6.03E-3	53.54		3119.65	1934.67	3670.852506	1.35E+7	31.81	2.32E-4	-1.44E-4	2.72E-4	-31.81
						23.500	23500	147655		-374	140006	0.00E+000	2.67E-003	2.67E-003	2.67E-003		2589	-1674	915	9.42E+2	8.88E+5	2.53E-4	-1.03E-3	1.06E-3	-76.21		2.53E-4	1.64E-003	1.66E-003	2.76E-006	81.24		601.96	-81.24	91.67	-594.94	601.96		5.79E+002	-1.73E-03		473	-2.11E-03		-8.61E-005	2.67E-004	7.14E-008	-18.79		3742.33	18.79	3542.91	1205.34	3542.91	1205.34	3742.330828	18.79		91.67	-594.94	91.67	-594.94	601.963169	-81.24	-121.94	152.556281	2.33E+4	-53.07		6.55E-3	53.07		3542.91	1678.34	3920.333246	1.54E+7	25.35	2.31E-4	-1.09E-4	2.55E-4	-25.35
						23.600	23600	148283		-373	138822	0.00E+000	2.68E-003	2.68E-003	2.68E-003		2600	-1667	933	9.60E+2	9.21E+5	2.44E-4	-1.01E-3	1.04E-3	-76.47		2.44E-4	1.67E-003	1.69E-003	2.85E-006	81.70		592.17	-81.70	85.49	-585.97	592.17		5.81E+002	-1.72E-03		475	-2.11E-03		-4.96E-005	2.49E-004	6.19E-008	-11.50		4019.72	11.50	3939.07	801.13	3939.07	801.13	4019.715327	11.50		85.49	-585.97	85.49	-585.97	592.168726	-81.70	-110.96	140.067356	1.96E+4	-52.39		7.14E-3	52.39		3939.07	1276.14	4140.632566	1.71E+7	17.95	2.30E-4	-7.44E-5	2.42E-4	-17.95
						23.700	23700	148911		-371	137653	0.00E+000	2.70E-003	2.70E-003	2.70E-003		2611	-1660	951	9.77E+2	9.55E+5	2.35E-4	-9.96E-4	1.02E-3	-76.72		2.35E-4	1.70E-003	1.72E-003	2.94E-006	82.12		582.84	-82.12	79.86	-577.34	582.84		5.84E+002	-1.71E-03		477	-2.10E-03		-1.38E-005	2.36E-004	5.55E-008	-3.35		4246.17	3.35	4238.89	248.41	4238.89	248.41	4246.165587	3.35		79.86	-577.34	79.86	-577.34	582.836906	-82.12	-100.32	128.224570	1.64E+4	-51.48		7.80E-3	51.48		4238.89	725.44	4300.520086	1.85E+7	9.71	2.29E-4	-3.92E-5	2.33E-4	-9.71
						23.800	23800	149540		-369	136499	0.00E+000	2.71E-003	2.71E-003	2.71E-003		2622	-1653	969	9.95E+2	9.90E+5	2.27E-4	-9.79E-4	1.01E-3	-76.95		2.27E-4	1.73E-003	1.74E-003	3.04E-006	82.52		573.94	-82.52	74.74	-569.05	573.94		5.86E+002	-1.71E-03		479	-2.09E-03		2.14E-005	2.28E-004	5.19E-008	5.38		4387.86	-5.38	4368.52	-411.53	4368.52	-411.53	4387.858208	-5.38		74.74	-569.05	74.74	-569.05	573.936767	-82.52	-90.01	116.998002	1.37E+4	-50.30		8.55E-3	50.30		4368.52	67.51	4369.038894	1.91E+7	0.89	2.29E-4	-3.54E-6	2.29E-4	-0.89
						23.900	23900	150168		-368	135359	0.00E+000	2.72E-003	2.72E-003	2.72E-003		2633	-1646	987	1.01E+3	1.02E+6	2.19E-4	-9.63E-4	9.88E-4	-77.18		2.19E-4	1.75E-003	1.77E-003	3.13E-006	82.88		565.44	-82.88	70.06	-561.08	565.44		5.89E+002	-1.70E-03		481	-2.08E-03		5.59E-005	2.26E-004	5.11E-008	14.31		4421.85	-14.31	4284.61	-1093.11	4284.61	-1093.11	4421.851371	-14.31		70.06	-561.08	70.06	-561.08	565.439523	-82.88	-80.03	106.366552	1.13E+4	-48.80		9.40E-3	48.80		4284.61	-612.06	4328.106221	1.87E+7	-8.13	2.29E-4	3.27E-5	2.31E-4	8.13
						24.000	24000	150796		-366	134233	0.00E+000	2.73E-003	2.73E-003	2.73E-003		2644	-1639	1005	1.03E+3	1.06E+6	2.12E-4	-9.48E-4	9.71E-4	-77.40		2.12E-4	1.78E-003	1.79E-003	3.22E-006	83.22		557.32	-83.22	65.78	-553.42	557.32		5.91E+002	-1.69E-03		483	-2.07E-03		8.98E-005	2.30E-004	5.29E-008	22.99		4347.03	-22.99	4001.80	-1697.72	4001.80	-1697.72	4347.029084	-22.99		65.78	-553.42	65.78	-553.42	557.318469	-83.22	-70.36	96.319264	9.28E+3	-46.93		1.04E-2	46.93		4001.80	-1214.66	4182.081494	1.75E+7	-16.88	2.29E-4	6.94E-5	2.39E-4	16.88
						24.100	24100	151425		-365	133122	0.00E+000	2.74E-003	2.74E-003	2.74E-003		2655	-1632	1023	1.05E+3	1.10E+6	2.05E-4	-9.33E-4	9.55E-4	-77.62		2.05E-4	1.81E-003	1.82E-003	3.31E-006	83.54		549.55	-83.54	61.85	-546.06	549.55		5.94E+002	-1.68E-03		485	-2.06E-03		1.23E-004	2.39E-004	5.71E-008	31.03		4184.06	-31.03	3585.22	-2156.97	3585.22	-2156.97	4184.058612	-31.03		61.85	-546.06	61.85	-546.06	549.548877	-83.54	-60.98	86.857444	7.54E+3	-44.60		1.15E-2	44.60		3585.22	-1671.89	3955.889516	1.56E+7	-25.00	2.29E-4	1.07E-4	2.53E-4	25.00
						24.200	24200	152053		-363	132024	0.00E+000	2.75E-003	2.75E-003	2.75E-003		2666	-1625	1041	1.06E+3	1.13E+6	1.98E-4	-9.18E-4	9.39E-4	-77.82		1.98E-4	1.83E-003	1.84E-003	3.40E-006	83.83		542.11	-83.83	58.24	-538.97	542.11		5.96E+002	-1.68E-03		487	-2.05E-03		1.56E-004	2.52E-004	6.36E-008	38.22		3964.65	-38.22	3114.97	-2452.63	3114.97	-2452.63	3964.650016	-38.22		58.24	-538.97	58.24	-538.97	542.107875	-83.83	-51.88	77.997865	6.08E+3	-41.70		1.28E-2	41.70		3114.97	-1965.55	3683.260858	1.36E+7	-32.25	2.30E-4	1.45E-4	2.71E-4	32.25
						24.300	24300	152681		-362	130939	0.00E+000	2.76E-003	2.76E-003	2.76E-003		2677	-1619	1058	1.08E+3	1.17E+6	1.92E-4	-9.04E-4	9.24E-4	-78.02		1.92E-4	1.86E-003	1.87E-003	3.49E-006	84.11		534.97	-84.11	54.92	-532.15	534.97		5.98E+002	-1.67E-03		489	-2.04E-03		1.88E-004	2.69E-004	7.23E-008	44.47		3719.30	-44.47	2654.33	-2605.33	2654.33	-2605.33	3719.301328	-44.47		54.92	-532.15	54.92	-532.15	534.974326	-84.11	-43.05	69.777455	4.87E+3	-38.09		1.43E-2	38.09		2654.33	-2116.23	3394.684758	1.15E+7	-38.56	2.30E-4	1.84E-4	2.95E-4	38.56
						24.400	24400	153310		-360	129868	0.00E+000	2.77E-003	2.77E-003	2.77E-003		2688	-1612	1076	1.10E+3	1.21E+6	1.86E-4	-8.91E-4	9.10E-4	-78.21		1.86E-4	1.88E-003	1.89E-003	3.59E-006	84.37		528.13	-84.37	51.85	-525.58	528.13		6.01E+002	-1.66E-03		491	-2.04E-03		2.20E-004	2.88E-004	8.30E-008	49.82		3470.61	-49.82	2239.16	-2651.66	2239.16	-2651.66	3470.607875	-49.82		51.85	-525.58	51.85	-525.58	528.128701	-84.37	-34.46	62.259741	3.88E+3	-33.61		1.61E-2	33.61		2239.16	-2160.54	3111.556670	9.68E+6	-43.98	2.31E-4	2.23E-4	3.21E-4	43.98
						24.500	24500	153938		-359	128810	0.00E+000	2.79E-003	2.79E-003	2.79E-003		2699	-1606	1094	1.12E+3	1.25E+6	1.80E-4	-8.77E-4	8.96E-4	-78.39		1.80E-4	1.91E-003	1.92E-003	3.68E-006	84.61		521.55	-84.61	49.02	-519.24	521.55		6.03E+002	-1.66E-03		493	-2.03E-03		2.51E-004	3.09E-004	9.57E-008	54.37		3232.37	-54.37	1882.80	-2627.41	1882.80	-2627.41	3232.366692	-54.37		49.02	-519.24	49.02	-519.24	521.552961	-84.61	-26.12	55.542751	3.08E+3	-28.05		1.80E-2	28.05		1882.80	-2134.28	2846.064822	8.10E+6	-48.58	2.32E-4	2.63E-4	3.51E-4	48.58
						24.600	24600	154566		-357	127765	0.00E+000	2.80E-003	2.80E-003	2.80E-003		2710	-1599	1111	1.13E+3	1.29E+6	1.75E-4	-8.65E-4	8.82E-4	-78.57		1.75E-4	1.93E-003	1.94E-003	3.77E-006	84.83		515.23	-84.83	46.40	-513.14	515.23		6.06E+002	-1.65E-03		495	-2.02E-03		2.82E-004	3.32E-004	1.10E-007	58.24		3011.53	-58.24	1585.13	-2560.60	1585.13	-2560.60	3011.529368	-58.24		46.40	-513.14	46.40	-513.14	515.230441	-84.83	-18.00	49.766147	2.48E+3	-21.20		2.01E-2	21.20		1585.13	-2065.46	2603.606624	6.78E+6	-52.50	2.34E-4	3.05E-4	3.84E-4	52.50
						24.700	24700	155195		-356	126733	0.00E+000	2.81E-003	2.81E-003	2.81E-003		2721	-1593	1129	1.15E+3	1.32E+6	1.70E-4	-8.52E-4	8.69E-4	-78.74		1.70E-4	1.96E-003	1.96E-003	3.86E-006	85.05		509.15	-85.05	43.97	-507.24	509.15		6.08E+002	-1.64E-03		497	-2.01E-03		3.13E-004	3.56E-004	1.27E-007	61.53		2810.63	-61.53	1339.85	-2470.72	1339.85	-2470.72	2810.629101	-61.53		43.97	-507.24	43.97	-507.24	509.145734	-85.05	-10.09	45.111088	2.04E+3	-12.93		2.22E-2	12.93		1339.85	-1973.57	2385.404691	5.69E+6	-55.83	2.35E-4	3.47E-4	4.19E-4	55.83
						24.800	24800	155823		-355	125713	0.00E+000	2.82E-003	2.82E-003	2.82E-003		2732	-1586	1146	1.17E+3	1.36E+6	1.65E-4	-8.40E-4	8.56E-4	-78.91		1.65E-4	1.98E-003	1.99E-003	3.95E-006	85.25		503.28	-85.25	41.71	-501.55	503.28		6.11E+002	-1.64E-03		499	-2.00E-03		3.43E-004	3.80E-004	1.45E-007	64.34		2629.69	-64.34	1138.78	-2370.33	1138.78	-2370.33	2629.693016	-64.34		41.71	-501.55	41.71	-501.55	503.284596	-85.25	-2.39	41.780029	1.75E+3	-3.28		2.39E-2	3.28		1138.78	-1871.17	2190.452938	4.80E+6	-58.68	2.37E-4	3.90E-4	4.57E-4	58.68
						24.900	24900	156451		-353	124705	0.00E+000	2.83E-003	2.83E-003	2.83E-003		2743	-1580	1163	1.18E+3	1.40E+6	1.60E-4	-8.29E-4	8.44E-4	-79.07		1.60E-4	2.00E-003	2.01E-003	4.04E-006	85.43		497.63	-85.43	39.61	-496.05	497.63		6.13E+002	-1.63E-03		501	-2.00E-03		3.72E-004	4.05E-004	1.64E-007	66.75		2467.49	-66.75	973.96	-2267.14	973.96	-2267.14	2467.491592	-66.75		39.61	-496.05	39.61	-496.05	497.633847	-85.43	5.12	39.943717	1.60E+3	7.37		2.50E-2	-7.37		973.96	-1765.96	2016.734466	4.07E+6	-61.12	2.39E-4	4.34E-4	4.96E-4	61.12
						25.000	25000	157080		-352	123710	0.00E+000	2.84E-003	2.84E-003	2.84E-003		2754	-1573	1181	1.20E+3	1.44E+6	1.55E-4	-8.17E-4	8.32E-4	-79.23		1.55E-4	2.03E-003	2.03E-003	4.13E-006	85.61		492.18	-85.61	37.66	-490.74	492.18		6.16E+002	-1.62E-03		503	-1.99E-03		4.02E-004	4.31E-004	1.85E-007	68.84		2322.27	-68.84	838.42	-2165.64	838.42	-2165.64	2322.271656	-68.84		37.66	-490.74	37.66	-490.74	492.181283	-85.61	12.45	39.665419	1.57E+3	18.29		2.52E-2	-18.29		838.42	-1662.45	1861.905348	3.47E+6	-63.24	2.42E-4	4.80E-4	5.37E-4	63.24
						25.100	25100	157708		-350	122726	0.00E+000	2.85E-003	2.85E-003	2.85E-003		2765	-1567	1198	1.22E+3	1.49E+6	1.51E-4	-8.06E-4	8.20E-4	-79.38		1.51E-4	2.05E-003	2.05E-003	4.22E-006	85.78		486.92	-85.78	35.84	-485.59	486.92		6.18E+002	-1.62E-03		505	-1.98E-03		4.30E-004	4.56E-004	2.08E-007	70.65		2192.15	-70.65	726.42	-2068.30	726.42	-2068.30	2192.153516	-70.65		35.84	-485.59	35.84	-485.59	486.915594	-85.78	19.61	40.851864	1.67E+3	28.68		2.45E-2	-28.68		726.42	-1563.09	1723.644864	2.97E+6	-65.07	2.45E-4	5.26E-4	5.80E-4	65.07
						25.200	25200	158336		-349	121754	0.00E+000	2.87E-003	2.87E-003	2.87E-003		2776	-1561	1215	1.24E+3	1.53E+6	1.47E-4	-7.96E-4	8.09E-4	-79.53		1.47E-4	2.07E-003	2.08E-003	4.31E-006	85.94		481.83	-85.94	34.14	-480.62	481.83		6.21E+002	-1.61E-03		507	-1.97E-03		4.59E-004	4.82E-004	2.32E-007	72.23		2075.33	-72.23	633.33	-1976.33	633.33	-1976.33	2075.329193	-72.23		34.14	-480.62	34.14	-480.62	481.826293	-85.94	26.60	43.277375	1.87E+3	37.92		2.31E-2	-37.92		633.33	-1469.12	1599.815390	2.56E+6	-66.68	2.47E-4	5.74E-4	6.25E-4	66.68
						25.300	25300	158965		-348	120793	0.00E+000	2.88E-003	2.88E-003	2.88E-003		2787	-1555	1232	1.25E+3	1.57E+6	1.43E-4	-7.85E-4	7.98E-4	-79.67		1.43E-4	2.09E-003	2.10E-003	4.40E-006	86.09		476.90	-86.09	32.55	-475.79	476.90		6.23E+002	-1.60E-03		509	-1.96E-03		4.87E-004	5.08E-004	2.58E-007	73.62		1970.15	-73.62	555.46	-1890.23	555.46	-1890.23	1970.149788	-73.62		32.55	-475.79	32.55	-475.79	476.903644	-86.09	33.44	46.661564	2.18E+3	45.77		2.14E-2	-45.77		555.46	-1381.00	1488.520421	2.22E+6	-68.09	2.51E-4	6.23E-4	6.72E-4	68.09
						25.400	25400	159593		-346	119844	0.00E+000	2.89E-003	2.89E-003	2.89E-003		2798	-1549	1250	1.27E+3	1.61E+6	1.39E-4	-7.75E-4	7.88E-4	-79.81		1.39E-4	2.11E-003	2.12E-003	4.49E-006	86.23		472.14	-86.23	31.06	-471.12	472.14		6.26E+002	-1.60E-03		511	-1.96E-03		5.15E-004	5.33E-004	2.84E-007	74.85		1875.15	-74.85	489.91	-1810.03	489.91	-1810.03	1875.154034	-74.85		31.06	-471.12	31.06	-471.12	472.138605	-86.23	40.12	50.740563	2.57E+3	52.26		1.97E-2	-52.26		489.91	-1298.78	1388.111416	1.93E+6	-69.33	2.54E-4	6.74E-4	7.20E-4	69.33
						25.500	25500	160221		-345	118906	0.00E+000	2.90E-003	2.90E-003	2.90E-003		2809	-1543	1267	1.29E+3	1.66E+6	1.36E-4	-7.65E-4	7.77E-4	-79.95		1.36E-4	2.13E-003	2.14E-003	4.58E-006	86.36		467.52	-86.36	29.66	-466.58	467.52		6.28E+002	-1.59E-03		513	-1.95E-03		5.42E-004	5.59E-004	3.12E-007	75.95		1789.07	-75.95	434.37	-1735.54	434.37	-1735.54	1789.067436	-75.95		29.66	-466.58	29.66	-466.58	467.522764	-86.36	46.67	55.300949	3.06E+3	57.56		1.81E-2	-57.56		434.37	-1222.28	1297.171084	1.68E+6	-70.44	2.58E-4	7.26E-4	7.71E-4	70.44
						25.600	25600	160850		-343	117979	0.00E+000	2.91E-003	2.91E-003	2.91E-003		2820	-1537	1284	1.30E+3	1.70E+6	1.32E-4	-7.56E-4	7.67E-4	-80.08		1.32E-4	2.16E-003	2.16E-003	4.66E-006	86.49		463.05	-86.49	28.35	-462.18	463.05		6.30E+002	-1.59E-03		515	-1.94E-03		5.69E-004	5.85E-004	3.42E-007	76.92		1710.79	-76.92	387.03	-1666.44	387.03	-1666.44	1710.787965	-76.92		28.35	-462.18	28.35	-462.18	463.048294	-86.49	53.09	60.183692	3.62E+3	61.89		1.66E-2	-61.89		387.03	-1151.17	1214.487577	1.47E+6	-71.42	2.62E-4	7.80E-4	8.23E-4	71.42
						25.700	25700	161478		-342	117062	0.00E+000	2.92E-003	2.92E-003	2.92E-003		2831	-1531	1301	1.32E+3	1.74E+6	1.29E-4	-7.47E-4	7.58E-4	-80.20		1.29E-4	2.18E-003	2.18E-003	4.75E-006	86.61		458.71	-86.61	27.12	-457.91	458.71		6.33E+002	-1.58E-03		517	-1.93E-03		5.96E-004	6.10E-004	3.72E-007	77.80		1639.37	-77.80	346.43	-1602.35	346.43	-1602.35	1639.366725	-77.80		27.12	-457.91	27.12	-457.91	458.707904	-86.61	59.37	65.275045	4.26E+3	65.45		1.53E-2	-65.45		346.43	-1085.07	1139.026804	1.30E+6	-72.29	2.67E-4	8.36E-4	8.78E-4	72.29
						25.800	25800	162106		-341	116157	0.00E+000	2.93E-003	2.93E-003	2.93E-003		2842	-1525	1318	1.34E+3	1.79E+6	1.26E-4	-7.37E-4	7.48E-4	-80.33		1.26E-4	2.20E-003	2.20E-003	4.84E-006	86.72		454.49	-86.72	25.97	-453.75	454.49		6.35E+002	-1.57E-03		519	-1.93E-03		6.23E-004	6.35E-004	4.04E-007	78.59		1573.99	-78.59	311.41	-1542.87	311.41	-1542.87	1573.987851	-78.59		25.97	-453.75	25.97	-453.75	454.494792	-86.72	65.54	70.495058	4.97E+3	68.39		1.42E-2	-68.39		311.41	-1023.58	1069.906232	1.14E+6	-73.08	2.72E-4	8.94E-4	9.35E-4	73.08
						25.900	25900	162734		-340	115261	0.00E+000	2.95E-003	2.95E-003	2.95E-003		2853	-1519	1335	1.35E+3	1.83E+6	1.23E-4	-7.29E-4	7.39E-4	-80.45		1.23E-4	2.22E-003	2.22E-003	4.93E-006	86.83		450.40	-86.83	24.88	-449.72	450.40		6.38E+002	-1.57E-03		521	-1.92E-03		6.49E-004	6.61E-004	4.36E-007	79.30		1513.95	-79.30	281.06	-1487.63	281.06	-1487.63	1513.949616	-79.30		24.88	-449.72	24.88	-449.72	450.402611	-86.83	71.59	75.787809	5.74E+3	70.84		1.32E-2	-70.84		281.06	-966.33	1006.371524	1.01E+6	-73.78	2.78E-4	9.54E-4	9.94E-4	73.78
						26.000	26000	163363		-338	114376	0.00E+000	2.96E-003	2.96E-003	2.96E-003		2864	-1513	1351	1.37E+3	1.88E+6	1.20E-4	-7.20E-4	7.30E-4	-80.56		1.20E-4	2.24E-003	2.24E-003	5.02E-006	86.94		446.43	-86.94	23.85	-445.79	446.43		6.40E+002	-1.56E-03		523	-1.91E-03		6.75E-004	6.86E-004	4.70E-007	79.95		1458.65	-79.95	254.61	-1436.26	254.61	-1436.26	1458.647550	-79.95		23.85	-445.79	23.85	-445.79	446.425432	-86.94	77.53	81.114149	6.58E+3	72.90		1.23E-2	-72.90		254.61	-912.94	947.776361	8.98E+5	-74.42	2.83E-4	1.02E-3	1.06E-3	74.42
						26.100	26100	163991		-337	113502	0.00E+000	2.97E-003	2.97E-003	2.97E-003		2875	-1507	1368	1.39E+3	1.92E+6	1.17E-4	-7.12E-4	7.21E-4	-80.68		1.17E-4	2.26E-003	2.26E-003	5.11E-006	87.04		442.56	-87.04	22.88	-441.97	442.56		6.43E+002	-1.56E-03		525	-1.90E-03		7.01E-004	7.10E-004	5.05E-007	80.54		1407.56	-80.54	231.44	-1388.40	231.44	-1388.40	1407.559797	-80.54		22.88	-441.97	22.88	-441.97	442.557710	-87.04	83.36	86.446594	7.47E+3	74.65		1.16E-2	-74.65		231.44	-863.07	893.565334	7.98E+5	-74.99	2.90E-4	1.08E-3	1.12E-3	74.99
						26.200	26200	164619		-336	112637	0.00E+000	2.98E-003	2.98E-003	2.98E-003		2886	-1501	1385	1.40E+3	1.97E+6	1.14E-4	-7.03E-4	7.13E-4	-80.79		1.14E-4	2.28E-003	2.28E-003	5.19E-006	87.13		438.79	-87.13	21.96	-438.24	438.79		6.45E+002	-1.55E-03		527	-1.90E-03		7.26E-004	7.35E-004	5.40E-007	81.07		1360.23	-81.07	211.07	-1343.76	211.07	-1343.76	1360.234590	-81.07		21.96	-438.24	21.96	-438.24	438.794254	-87.13	89.10	91.765807	8.42E+3	76.15		1.09E-2	-76.15		211.07	-816.42	843.259583	7.11E+5	-75.50	2.97E-4	1.15E-3	1.19E-3	75.50
						26.300	26300	165248		-334	111782	0.00E+000	2.99E-003	2.99E-003	2.99E-003		2897	-1496	1402	1.42E+3	2.02E+6	1.11E-4	-6.96E-4	7.04E-4	-80.90		1.11E-4	2.30E-003	2.30E-003	5.28E-006	87.22		435.13	-87.22	21.10	-434.62	435.13		6.48E+002	-1.54E-03		529	-1.89E-03		7.51E-004	7.60E-004	5.77E-007	81.56		1316.28	-81.56	193.08	-1302.04	193.08	-1302.04	1316.279663	-81.56		21.10	-434.62	21.10	-434.62	435.130201	-87.22	94.74	97.058190	9.42E+3	77.44		1.03E-2	-77.44		193.08	-772.69	796.444810	6.34E+5	-75.97	3.04E-4	1.22E-3	1.26E-3	75.97
						26.400	26400	165876		-333	110937	0.00E+000	3.00E-003	3.00E-003	3.00E-003		2908	-1490	1418	1.44E+3	2.06E+6	1.09E-4	-6.88E-4	6.96E-4	-81.00		1.09E-4	2.31E-003	2.32E-003	5.37E-006	87.31		431.56	-87.31	20.28	-431.08	431.56		6.50E+002	-1.54E-03		531	-1.88E-03		7.76E-004	7.84E-004	6.15E-007	82.02		1275.35	-82.02	177.13	-1262.99	177.13	-1262.99	1275.353333	-82.02		20.28	-431.08	20.28	-431.08	431.560993	-87.31	100.28	102.314225	1.05E+4	78.57		9.77E-3	-78.57		177.13	-731.63	752.761297	5.67E+5	-76.39	3.13E-4	1.29E-3	1.33E-3	76.39
						26.500	26500	166504		-332	110101	0.00E+000	3.01E-003	3.01E-003	3.01E-003		2919	-1484	1435	1.45E+3	2.11E+6	1.06E-4	-6.80E-4	6.88E-4	-81.11		1.06E-4	2.33E-003	2.34E-003	5.46E-006	87.39		428.08	-87.39	19.51	-427.64	428.08		6.53E+002	-1.53E-03		533	-1.87E-03		8.01E-004	8.08E-004	6.53E-007	82.43		1237.16	-82.43	162.92	-1226.38	162.92	-1226.38	1237.157006	-82.43		19.51	-427.64	19.51	-427.64	428.082349	-87.39	105.74	107.527319	1.16E+4	79.55		9.30E-3	-79.55		162.92	-693.00	711.895598	5.07E+5	-76.77	3.21E-4	1.37E-3	1.40E-3	76.77
						26.600	26600	167133		-331	109275	0.00E+000	3.03E-003	3.03E-003	3.03E-003		2931	-1479	1452	1.47E+3	2.16E+6	1.04E-4	-6.73E-4	6.81E-4	-81.21		1.04E-4	2.35E-003	2.35E-003	5.54E-006	87.47		424.69	-87.47	18.77	-424.28	424.69		6.55E+002	-1.53E-03		535	-1.87E-03		8.26E-004	8.32E-004	6.93E-007	82.82		1201.43	-82.82	150.24	-1192.00	150.24	-1192.00	1201.428893	-82.82		18.77	-424.28	18.77	-424.28	424.690249	-87.47	111.12	112.692996	1.27E+4	80.41		8.87E-3	-80.41		150.24	-656.60	673.573626	4.54E+5	-77.11	3.31E-4	1.45E-3	1.48E-3	77.11
						26.700	26700	167761		-329	108458	0.00E+000	3.04E-003	3.04E-003	3.04E-003		2942	-1473	1468	1.49E+3	2.21E+6	1.02E-4	-6.66E-4	6.73E-4	-81.30		1.02E-4	2.37E-003	2.37E-003	5.63E-006	87.54		421.38	-87.54	18.08	-420.99	421.38		6.58E+002	-1.52E-03		537	-1.86E-03		8.50E-004	8.56E-004	7.33E-007	83.17		1167.94	-83.17	138.87	-1159.65	138.87	-1159.65	1167.938729	-83.17		18.08	-420.99	18.08	-420.99	421.380915	-87.54	116.41	117.808326	1.39E+4	81.17		8.49E-3	-81.17		138.87	-622.25	637.554872	4.06E+5	-77.42	3.42E-4	1.53E-3	1.57E-3	77.42
						26.800	26800	168389		-328	107650	0.00E+000	3.05E-003	3.05E-003	3.05E-003		2953	-1468	1485	1.50E+3	2.25E+6	9.96E-5	-6.58E-4	6.66E-4	-81.40		9.96E-5	2.39E-003	2.39E-003	5.72E-006	87.61		418.15	-87.61	17.42	-417.79	418.15		6.60E+002	-1.52E-03		539	-1.85E-03		8.74E-004	8.80E-004	7.74E-007	83.50		1136.48	-83.50	128.65	-1129.18	128.65	-1129.18	1136.483330	-83.50		17.42	-417.79	17.42	-417.79	418.150790	-87.61	121.63	122.871513	1.51E+4	81.85		8.14E-3	-81.85		128.65	-589.76	603.627583	3.64E+5	-77.69	3.53E-4	1.62E-3	1.66E-3	77.69
						26.900	26900	169018		-327	106851	0.00E+000	3.06E-003	3.06E-003	3.06E-003		2964	-1462	1501	1.52E+3	2.30E+6	9.75E-5	-6.52E-4	6.59E-4	-81.49		9.75E-5	2.41E-003	2.41E-003	5.81E-006	87.68		415.00	-87.68	16.79	-414.66	415.00		6.62E+002	-1.51E-03		541	-1.85E-03		8.98E-004	9.03E-004	8.16E-007	83.81		1106.88	-83.81	119.43	-1100.42	119.43	-1100.42	1106.882852	-83.81		16.79	-414.66	16.79	-414.66	414.996525	-87.68	126.77	127.881595	1.64E+4	82.46		7.82E-3	-82.46		119.43	-558.99	571.604708	3.27E+5	-77.94	3.66E-4	1.71E-3	1.75E-3	77.94
						27.000	27000	169646		-326	106061	0.00E+000	3.07E-003	3.07E-003	3.07E-003		2975	-1457	1518	1.53E+3	2.35E+6	9.54E-5	-6.45E-4	6.52E-4	-81.58		9.54E-5	2.43E-003	2.43E-003	5.89E-006	87.75		411.91	-87.75	16.19	-411.60	411.91		6.65E+002	-1.50E-03		543	-1.84E-03		9.22E-004	9.27E-004	8.59E-007	84.09		1078.98	-84.09	111.09	-1073.24	111.09	-1073.24	1078.977626	-84.09		16.19	-411.60	16.19	-411.60	411.914962	-87.75	131.85	132.838230	1.76E+4	83.00		7.53E-3	-83.00		111.09	-529.80	541.320498	2.93E+5	-78.16	3.79E-4	1.81E-3	1.85E-3	78.16
						28.000	28000	175929		-314	98620	0.00E+000	3.18E-003	3.18E-003	3.18E-003		3085	-1405	1680	1.69E+3	2.87E+6	7.82E-5	-5.85E-4	5.90E-4	-82.38		7.82E-5	2.60E-003	2.60E-003	6.76E-006	88.28		384.52	-88.28	11.56	-384.34	384.52		6.90E+002	-1.45E-03		564	-1.77E-03		1.15E-003	1.15E-003	1.33E-006	86.11		868.11	-86.11	58.93	-866.11	58.93	-866.11	868.110997	-86.11		11.56	-384.34	11.56	-384.34	384.517042	-88.28	179.23	179.601370	3.23E+4	86.31		5.57E-3	-86.31		58.93	-302.54	308.221970	9.50E+4	-78.98	6.20E-4	3.18E-3	3.24E-3	78.98
						29.000	29000	182212		-303	91936	0.00E+000	3.30E-003	3.30E-003	3.30E-003		3195	-1356	1838	1.85E+3	3.43E+6	6.55E-5	-5.36E-4	5.40E-4	-83.03		6.55E-5	2.76E-003	2.76E-003	7.63E-006	88.64		361.94	-88.64	8.58	-361.84	361.94		7.14E+002	-1.40E-03		584	-1.71E-03		1.36E-003	1.36E-003	1.86E-006	87.25		733.42	-87.25	35.22	-732.57	35.22	-732.57	733.418983	-87.25		8.58	-361.84	8.58	-361.84	361.939560	-88.64	221.86	222.027474	4.93E+4	87.79		4.50E-3	-87.79		35.22	-148.87	152.982130	2.34E+4	-76.69	1.50E-3	6.36E-3	6.54E-3	76.69
						30.000	30000	188496		-293	85909	0.00E+000	3.41E-003	3.41E-003	3.41E-003		3305	-1311	1994	2.01E+3	4.03E+6	5.58E-5	-4.95E-4	4.98E-4	-83.57		5.58E-5	2.92E-003	2.92E-003	8.51E-006	88.90		342.81	-88.90	6.56	-342.75	342.81		7.39E+002	-1.35E-03		604	-1.66E-03		1.56E-003	1.56E-003	2.45E-006	87.96		639.40	-87.96	22.81	-638.99	22.81	-638.99	639.397094	-87.96		6.56	-342.75	6.56	-342.75	342.812100	-88.90	261.08	261.160156	6.82E+4	88.56		3.83E-3	-88.56		22.81	-35.16	41.912094	1.76E+3	-57.03	1.30E-2	2.00E-2	2.39E-2	57.03
						31.000	31000	194779		-284	80456	0.00E+000	3.53E-003	3.53E-003	3.53E-003		3415	-1269	2146	2.16E+3	4.66E+6	4.82E-5	-4.61E-4	4.63E-4	-84.03		4.82E-5	3.06E-003	3.07E-003	9.39E-006	89.10		326.26	-89.10	5.13	-326.22	326.26		7.63E+002	-1.31E-03		624	-1.60E-03		1.75E-003	1.76E-003	3.08E-006	88.43		569.66	-88.43	15.65	-569.45	15.65	-569.45	569.664826	-88.43		5.13	-326.22	5.13	-326.22	326.263116	-89.10	297.73	297.776353	8.87E+4	89.01		3.36E-3	-89.01		15.65	54.51	56.707408	3.22E+3	73.98	4.87E-3	-1.69E-2	1.76E-2	-73.98
						32.000	32000	201062		-275	75506	0.00E+000	3.64E-003	3.64E-003	3.64E-003		3525	-1229	2296	2.31E+3	5.32E+6	4.22E-5	-4.31E-4	4.33E-4	-84.41		4.22E-5	3.21E-003	3.21E-003	1.03E-005	89.25		311.71	-89.25	4.10	-311.68	311.71		7.88E+002	-1.27E-03		644	-1.55E-03		1.94E-003	1.94E-003	3.76E-006	88.75		515.64	-88.75	11.22	-515.51	11.22	-515.51	515.635300	-88.75		4.10	-311.68	4.10	-311.68	311.709443	-89.25	332.40	332.425204	1.11E+5	89.29		3.01E-3	-89.29		11.22	128.57	129.057727	1.67E+4	85.01	6.74E-4	-7.72E-3	7.75E-3	-85.01
						33.000	33000	207345		-266	70999	0.00E+000	3.75E-003	3.75E-003	3.75E-003		3636	-1192	2444	2.45E+3	6.02E+6	3.73E-5	-4.06E-4	4.08E-4	-84.75		3.73E-5	3.35E-003	3.35E-003	1.12E-005	89.36		298.74	-89.36	3.33	-298.73	298.74		8.13E+002	-1.23E-03		664	-1.51E-03		2.12E-003	2.12E-003	4.48E-006	88.99		472.37	-88.99	8.32	-472.30	8.32	-472.30	472.371421	-88.99		3.33	-298.73	3.33	-298.73	298.744066	-89.36	365.48	365.499617	1.34E+5	89.48		2.74E-3	-89.48		8.32	191.91	192.092268	3.69E+4	87.52	2.26E-4	-5.20E-3	5.21E-3	-87.52
						34.000	34000	213628		-259	66884	0.00E+000	3.87E-003	3.87E-003	3.87E-003		3746	-1157	2589	2.60E+3	6.75E+6	3.33E-5	-3.83E-4	3.85E-4	-85.04		3.33E-5	3.48E-003	3.48E-003	1.21E-005	89.45		287.07	-89.45	2.74	-287.06	287.07		8.37E+002	-1.19E-03		684	-1.46E-03		2.29E-003	2.29E-003	5.24E-006	89.17		436.83	-89.17	6.35	-436.78	6.35	-436.78	436.829485	-89.17		2.74	-287.06	2.74	-287.06	287.072675	-89.45	397.28	397.287419	1.58E+5	89.60		2.52E-3	-89.60		6.35	247.55	247.635534	6.13E+4	88.53	1.04E-4	-4.04E-3	4.04E-3	-88.53
						35.000	35000	219911		-251	63117	0.00E+000	3.98E-003	3.98E-003	3.98E-003		3856	-1124	2732	2.74E+3	7.51E+6	2.99E-5	-3.64E-4	3.65E-4	-85.30		2.99E-5	3.62E-003	3.62E-003	1.31E-005	89.53		276.48	-89.53	2.28	-276.47	276.48		8.62E+002	-1.16E-03		704	-1.42E-03		2.46E-003	2.46E-003	6.04E-006	89.30		407.03	-89.30	4.95	-407.00	4.95	-407.00	407.028041	-89.30		2.28	-276.47	2.28	-276.47	276.475989	-89.53	428.00	428.004673	1.83E+5	89.69		2.34E-3	-89.69		4.95	297.47	297.508418	8.85E+4	89.05	5.59E-5	-3.36E-3	3.36E-3	-89.05
						36.000	36000	226195		-244	59659	0.00E+000	4.09E-003	4.09E-003	4.09E-003		3966	-1093	2873	2.88E+3	8.31E+6	2.70E-5	-3.46E-4	3.47E-4	-85.53		2.70E-5	3.75E-003	3.75E-003	1.40E-005	89.59		266.79	-89.59	1.92	-266.78	266.79		8.87E+002	-1.13E-03		725	-1.38E-03		2.62E-003	2.62E-003	6.87E-006	89.41		381.62	-89.41	3.94	-381.60	3.94	-381.60	381.619600	-89.41		1.92	-266.78	1.92	-266.78	266.786390	-89.59	457.81	457.817295	2.10E+5	89.76		2.18E-3	-89.76		3.94	342.99	343.016015	1.18E+5	89.34	3.35E-5	-2.92E-3	2.92E-3	-89.34
						37.000	37000	232478		-238	56478	0.00E+000	4.21E-003	4.21E-003	4.21E-003		4076	-1063	3013	3.02E+3	9.13E+6	2.46E-5	-3.30E-4	3.31E-4	-85.74		2.46E-5	3.88E-003	3.88E-003	1.50E-005	89.64		257.87	-89.64	1.64	-257.87	257.87		9.11E+002	-1.10E-03		745	-1.34E-03		2.78E-003	2.78E-003	7.73E-006	89.49		359.65	-89.49	3.18	-359.64	3.18	-359.64	359.654449	-89.49		1.64	-257.87	1.64	-257.87	257.872900	-89.64	486.85	486.855313	2.37E+5	89.81		2.05E-3	-89.81		3.18	385.08	385.093054	1.48E+5	89.53	2.15E-5	-2.60E-3	2.60E-3	-89.53
						38.000	38000	238761		-231	53545	0.00E+000	4.32E-003	4.32E-003	4.32E-003		4186	-1035	3151	3.16E+3	9.98E+6	2.25E-5	-3.16E-4	3.17E-4	-85.92		2.25E-5	4.01E-003	4.01E-003	1.60E-005	89.68		249.63	-89.68	1.40	-249.63	249.63		9.36E+002	-1.07E-03		765	-1.31E-03		2.94E-003	2.94E-003	8.63E-006	89.56		340.44	-89.56	2.61	-340.43	2.61	-340.43	340.442980	-89.56		1.40	-249.63	1.40	-249.63	249.631209	-89.68	515.22	515.222488	2.65E+5	89.84		1.94E-3	-89.84		2.61	424.41	424.422874	1.80E+5	89.65	1.45E-5	-2.36E-3	2.36E-3	-89.65
						39.000	39000	245044		-225	50834	0.00E+000	4.44E-003	4.44E-003	4.44E-003		4297	-1009	3288	3.30E+3	1.09E+7	2.07E-5	-3.03E-4	3.03E-4	-86.09		2.07E-5	4.13E-003	4.13E-003	1.71E-005	89.71		241.98	-89.71	1.21	-241.97	241.98		9.60E+002	-1.04E-03		785	-1.27E-03		3.09E-003	3.09E-003	9.56E-006	89.62		323.47	-89.62	2.16	-323.46	2.16	-323.46	323.471670	-89.62		1.21	-241.97	1.21	-241.97	241.976848	-89.71	543.00	543.002956	2.95E+5	89.87		1.84E-3	-89.87		2.16	461.51	461.516064	2.13E+5	89.73	1.02E-5	-2.17E-3	2.17E-3	-89.73
						40.000	40000	251327		-220	48324	0.00E+000	4.55E-003	4.55E-003	4.55E-003		4407	-983	3423	3.43E+3	1.18E+7	1.91E-5	-2.91E-4	2.91E-4	-86.25		1.91E-5	4.26E-003	4.26E-003	1.81E-005	89.74		234.84	-89.74	1.05	-234.84	234.84		9.85E+002	-1.02E-03		805	-1.24E-03		3.24E-003	3.24E-003	1.05E-005	89.66		308.35	-89.66	1.81	-308.34	1.81	-308.34	308.349775	-89.66		1.05	-234.84	1.05	-234.84	234.840423	-89.74	570.26	570.265906	3.25E+5	89.89		1.75E-3	-89.89		1.81	496.76	496.761876	2.47E+5	89.79	7.35E-6	-2.01E-3	2.01E-3	-89.79
245 .. 300 reserved for future data

## Chart 0 - Conductance
Frequency (Hz) / Conductance (mohs)					Frequency (Hz) / Conductance (mohs)

## Chart 1 - Susceptance (mechanical branch)
Frequency (Hz) / Susceptance (mohs)

Frequency (Hz) / Susceptance (mohs)

Frequency (Hz) / Susceptance (mohs)

## Chart 2 - Susceptances (both branches) Hz
Frequency (Hz) / Susceptance (mohs)					Frequency (Hz) / Susceptance (mohs)					Frequency (Hz) / Admittance (mohs)					Frequency (Hz) / Admittance (mohs)

				Frequency (Hz) / Susceptance (mohs)

## Chart 2 (kHz) - Susceptances (both branches)
Frequency (kHz) / Susceptance (mohs)					Frequency (kHz) / Susceptance (mohs)					Frequency (kHz) / Admittance (mohs)					Frequency (kHz) / Admittance (mohs)

				Frequency (Hz) / Susceptance (mohs)

## Chart 2a - Admittance circle Hz
Frequency (Hz) / Conductance (mohs)					Frequency (Hz) / Susceptance (mohs)					Conductance (mohs) / Susceptance (mohs)					Conductance (mohs) / Susceptance (mohs)

Frequency (Hz) / Susceptance (mohs)

				Conductance (mohs) / Susceptance (mohs)

Above: no tuning inductor					Frequency range: 0 – 40 kHz					Frequency range: 15 – 25 kHz

Frequency (Hz) / Susceptance (mohs)

## Chart 2a - Admittance circle kHz
Frequency k(Hz) / Conductance (mohs)					Frequency (Hz) / Susceptance (mohs)					Conductance (mohs) / Susceptance (mohs)					Conductance (mohs) / Susceptance (mohs)

				Frequency range: 0 – 40 kHz					Frequency range: 15 – 25 kHz

Above: no tuning inductor

				Conductance (mohs) / Susceptance (mohs)					Conductance (mohs) / Susceptance (mohs)

				Frequency range: 0 – 40 kHz					Frequency range: 15 – 25 kHz

Above: parallel tuning inductor

## Chart 3 (Hz) - Total admittance (no tuning inductors)
Frequency (Hz) / Admittance (mohs)					Frequency (Hz) / Admittance (mohs)					Frequency (Hz) / Admittance (mohs)

				Frequency (Hz) / Admittance phase angle (degrees)
				Frequency (Hz) / Admittance phase angle (degrees)

Above: no tuning inductors

## Chart 3 ( kHz) - Total admittance (no tuning inductors)
Frequency (Hz) / Admittance (mohs)					Frequency (kHz) / Admittance (mohs)					Frequency (kHz) / Admittance (mohs)

				Frequency (kHz) / Admittance phase angle (degrees)
				Frequency (kHz) / Admittance phase angle (degrees)

Above: no tuning inductors

## Chart 3a (kHz) - Total admittance (with parallel tuning inductor)
Frequency (kHz) / Admittance (mohs)					Frequency (kHz) / Admittance (mohs)					Frequency (kHz) / Admittance (mohs)

				Frequency (kHz) / Admittance phase angle (degrees)
				Frequency (kHz) / Admittance phase angle (degrees)

## Chart 3b (kHz) - Total admittance (with series tuning inductor)
Frequency (kHz) / Admittance (mohs)					Frequency (kHz) / Admittance (mohs)					Frequency (kHz) / Admittance (mohs)

				Frequency (kHz) / Admittance phase angle (degrees)					Frequency (kHz) / Admittance phase angle (degrees)

## Chart 4 (Hz) - Total impedance (no tuning inductors)
Frequency (Hz) / Impedance (ohms)					Frequency (Hz) / Impedance (ohms)					Frequency (Hz) / Impedance (ohms)					Frequency (Hz) / Impedance (ohms)

				Frequency (Hz) / Impedance phase angle (degrees)					Frequency (Hz) / Impedance phase angle (degrees)

Above: no tuning inductors

## Chart 4 (kHz) - Total impedance (no tuning inductors)
Frequency (kHz) / Impedance (ohms)					Frequency (kHz) / Impedance (ohms)					Frequency (kHz) / Impedance (ohms)					Frequency (kHz) / Impedance (ohms)

				Frequency (kHz) / Impedance phase angle (degrees)					Frequency (kHz) / Impedance phase angle (degrees)

Above: no tuning inductors

## Chart 4a (kHz) - Total impedance (with parallel tuning inductor)
Frequency (kHz) / Impedance (ohms)					Frequency (kHz) / Impedance (ohms)					Frequency (kHz) / Impedance (ohms)					Frequency (kHz) / Impedance (ohms)

				Frequency (kHz) / Impedance phase angle (degrees)					Frequency (kHz) / Impedance phase angle (degrees)

Above: no tuning inductors

## Chart 4b (kHz) - Total impedance (with series tuning inductor)
Frequency (kHz) / Impedance (ohms)					Frequency (kHz) / Impedance (ohms)					Frequency (kHz) / Impedance (ohms)					Frequency (kHz) / Impedance (ohms)

				Frequency (kHz) / Impedance phase angle (degrees)					Frequency (kHz) / Impedance phase angle (degrees)

Above: no tuning inductors