## Data
			Original no-load data (Prokic)	Loaded / (for calcs)
Ceramic branch -	Resistance (ohms)	R0	0	0
	Capacitance (farads)	C0	1.81E-008	1.81E-008			4.65E+002

Mechanical branch -	Resistance (ohms)	RM	4.6	4.6
	Resistance (ohms) – load	RL	0	100			220
	Total resistance (ohms)		4.6	104.6
	Inductance (henries)	LM	0.01753	0.01753
	Capacitance (farads)	CM	4.05E-009	4.05E-009
	Resonance (mechanical)	fM	18895.86	18895.86

Total	Resonance (parallel) (all R = 0)	f	20901.38	20901.38

	Parallel inductor / (for series resonance)		0.00392	0.00392			0.00392	Set to large value to disable
	Series inductor / (for parallel resonance)		0.00320	0.00320			0.00320	Set to 0 to disable

Notes:
1. Data source – Prokic, Table T 1.1, p. 2-2
2. Using original data, all resonances disappear when RL ~220 ohms
3. Cyan cells (above) are calculated.
4. Imaginary values are in italics.
5. Charts -
Mechanical branch – dashed
Piezo branch – ultrafine dashed
Susceptances/Reactances = red4
Conductances/Resistances = green3
Admittances = magenta4
Impedances = blue4

									Piezo branch					Mechanical branch					Piezo branch + Mechanical branch					Parallel tuning inductor / (for series resonance)			Series tuning inductor / (for parallel resonance)			(Piezo branch + Mechanical branch) + Parallel tuning inductor					(Piezo branch + Mechanical branch) + Series tuning inductor					(Piezo branch + Mechanical branch) + Series tuning resistor
						f [kHz] / [for charts]	f [Hz]	Omega		C0 reactance XC0	Impedance^2	Conductance	Susceptance S0	Susceptance (magnitude)	Admittance Y0		Inductor reactance XML	Capacitor reactance XMC	Total reactance XM	Impedance	Impedance^2	Conductance	Susceptance SM	Admittance YM	Admittance phase angle		Conductance / (in parallel with Susceptance)	Susceptance / (in parallel with Conductance)	Admittance / [=sqrt(Conductance^2 / + Susceptance^2)]	Admittance^2	Admittance phase angle	d(Phase)/df		Impedance / [=1/Admittance]	Impedance phase angle / [=1/Admittance phase angle]	Resistance / (in series with Reactance) / [from imp. Phase angle]	Reactance / (in series with Risistance) / [from imp. Phase angle]	Impedance check / [=sqrt(Resistance^2 / + Reactance^2)]		Inductor reactance Xparallel	Inductor susceptance Xparallel		Inductor reactance Xseries	Inductor susceptance Xseries		Susceptance / (in parallel with Conductance)	Admittance	Admittance^2	Admittance phase angle		Impedance / [=1/Admittance]	Impedance phase angle / [=-Admittance phase angle]	Resistance / (in series with Reactance)	Reactance / (in series with Resistance)	Resistance check / (in series with Reactance)	Reactance check / (in series with Resistance)	Impedance check / (=sqrt(Resistance^2 / + Reactance^2)	Impedance phase angle check		Resistance / (in series with Reactance; no tuning inductor) / [from imp. Phase angle]	Reactance / (in series with Resistance; no tuning inductor) / [from imp. Phase angle]	Resistance check / (in series with Reactance)	Reactance check / (in series with Resistance)	Impedance check / [=sqrt(Resistance^2 / + Reactance^2]	Impedance phase angle check	Reactance – total / (including series inductor)	Impedance – total / (=sqrt(Resistance^2 / + Reactance^2)	Impedance^2	Impedance phase angle		Admittance / [=1/Impedance]	Admittance phase angle / [=-Impedance phase angle]		Resistance	Reactance	Impedance / (=sqrt(Resistance^2 / + Reactance^2)	Impedance^2	Impedance phase angle	Conductance	Susceptance	Admittance	Admittance phase angle
Legends									Piezo branch	Piezo branch	Piezo branch	Piezo branch	Piezo branch	Piezo branch		Mechanical branch	Mechanical branch	Mechanical branch	Mechanical branch	Mechanical branch	Mechanical branch	Mechanical branch	Mechanical branch		Piezo branch + Mechanical branch	Piezo branch + Mechanical branch	Piezo branch + Mechanical branch	Piezo branch + Mechanical branch	Piezo branch + Mechanical branch			Piezo branch + Mechanical branch	Piezo branch + Mechanical branch	Piezo branch / + Mechanical branch	Piezo branch / + Mechanical branch	Piezo branch / + Mechanical branch					Piezo branch / + Mechanical branch / + Parallel tuning inductor	Piezo branch / + Mechanical branch / + Parallel tuning inductor	Piezo branch / + Mechanical branch / + Parallel tuning inductor	Piezo branch / + Mechanical branch / + Parallel tuning inductor		Piezo branch / + Mechanical branch / + Parallel tuning inductor	Piezo branch / + Mechanical branch / + Parallel tuning inductor	Piezo branch / + Mechanical branch / + Parallel tuning inductor	Piezo branch / + Mechanical branch / + Parallel tuning inductor	Piezo branch / + Mechanical branch / + Parallel tuning inductor	Piezo branch / + Mechanical branch / + Parallel tuning inductor	Piezo branch / + Mechanical branch / + Parallel tuning inductor			Piezo branch / + Mechanical branch	Piezo branch / + Mechanical branch	Piezo branch / + Mechanical branch	Piezo branch / + Mechanical branch	Piezo branch / + Mechanical branch	Piezo branch / + Mechanical branch	Piezo branch / + Mechanical branch / + Series tuning inductor	Piezo branch / + Mechanical branch / + Series tuning inductor		Piezo branch / + Mechanical branch / + Series tuning inductor		Piezo branch / + Mechanical branch / + Series tuning inductor	Piezo branch / + Mechanical branch / + Series tuning inductor		Piezo branch / + Mechanical branch / + Series tuning inductor	Piezo branch / + Mechanical branch / + Series tuning inductor	Piezo branch / + Mechanical branch / + Series tuning inductor	Piezo branch / + Mechanical branch / + Series tuning inductor	Piezo branch / + Mechanical branch / + Series tuning inductor	Piezo branch / + Mechanical branch / + Series tuning inductor	Piezo branch / + Mechanical branch / + Series tuning inductor	Piezo branch / + Mechanical branch / + Series tuning inductor	Piezo branch / + Mechanical branch / + Series tuning inductor
						1.000	1000	6283		-8793	77318445	0.00E+000	1.14E-004	1.14E-004	1.14E-004		110	-39336	-39226	3.92E+4	1.54E+9	6.80E-8	2.55E-5	2.55E-5	89.85		6.80E-8	1.39E-4	1.39E-4	1.94E-8	89.97			7182.95	-89.97	3.51	-7182.94	7182.95		2.46E+001	-4.06E-02		20	-4.97E-02		-4.05E-002	4.05E-002	1.64E-003	-90.00		24.71	90.00	0.00	24.71	0.00	24.71	24.711535	90.00		3.51	-7182.94	3.51	-7182.94	7182.945374	-89.97	-7162.82	7162.817801	5.13E+7	-89.97		1.40E-4	89.97		0.00	44.84	44.839110	2.01E+3	90.00	2.06E-8	-2.23E-2	2.23E-2	-90.00
						2.000	2000	12566		-4397	19329611	0.00E+000	2.27E-004	2.27E-004	2.27E-004		220	-19668	-19448	1.94E+4	3.78E+8	2.77E-7	5.14E-5	5.14E-5	89.69		2.77E-7	2.79E-4	2.79E-4	7.78E-8	89.94	-0.000029		3585.91	-89.94	3.56	-3585.90	3585.91		4.93E+001	-2.03E-02		40	-2.48E-02		-2.00E-002	2.00E-002	4.01E-004	-90.00		49.94	90.00	0.00	49.94	0.00	49.94	49.939558	90.00		3.56	-3585.90	3.56	-3585.90	3585.906199	-89.94	-3545.65	3545.651069	1.26E+7	-89.94		2.82E-4	89.94		0.00	90.19	90.194708	8.14E+3	90.00	8.48E-8	-1.11E-2	1.11E-2	-90.00
						3.000	3000	18850		-2931	8590938	0.00E+000	3.41E-004	3.41E-004	3.41E-004		331	-13112	-12782	1.28E+4	1.63E+8	6.40E-7	7.82E-5	7.82E-5	89.53		6.40E-7	4.19E-4	4.19E-4	1.76E-7	89.91	-0.000031		2384.30	-89.91	3.64	-2384.30	2384.30		7.39E+001	-1.35E-02		60	-1.66E-02		-1.31E-002	1.31E-002	1.72E-004	-90.00		76.24	90.00	0.00	76.24	0.00	76.24	76.242905	90.00		3.64	-2384.30	3.64	-2384.30	2384.304090	-89.91	-2323.92	2323.921437	5.40E+6	-89.91		4.30E-4	89.91		0.00	136.63	136.625630	1.87E+4	90.00	1.99E-7	-7.32E-3	7.32E-3	-90.00
						4.000	4000	25133		-2198	4832403	0.00E+000	4.55E-004	4.55E-004	4.55E-004		441	-9834	-9393	9.39E+3	8.82E+7	1.19E-6	1.06E-4	1.06E-4	89.36		1.19E-6	5.61E-4	5.61E-4	3.15E-7	89.88	-0.000034		1781.43	-89.88	3.76	-1781.42	1781.43		9.85E+001	-1.02E-02		81	-1.24E-02		-9.59E-003	9.59E-003	9.20E-005	-89.99		104.27	89.99	0.01	104.27	0.01	104.27	104.273212	89.99		3.76	-1781.42	3.76	-1781.42	1781.425405	-89.88	-1700.91	1700.915293	2.89E+6	-89.87		5.88E-4	89.87		0.01	184.78	184.783511	3.41E+4	90.00	3.77E-7	-5.41E-3	5.41E-3	-90.00
						5.000	5000	31416		-1759	3092738	0.00E+000	5.69E-004	5.69E-004	5.69E-004		551	-7867	-7316	7.32E+3	5.35E+7	1.95E-6	1.37E-4	1.37E-4	89.18		1.95E-6	7.05E-4	7.05E-4	4.97E-7	89.84	-0.000038		1417.87	-89.84	3.93	-1417.87	1417.87		1.23E+002	-8.12E-03		101	-9.94E-03		-7.42E-003	7.42E-003	5.50E-005	-89.98		134.84	89.98	0.04	134.84	0.04	134.84	134.844465	89.98		3.93	-1417.87	3.93	-1417.87	1417.872992	-89.84	-1317.23	1317.235532	1.74E+6	-89.83		7.59E-4	89.83		0.04	235.48	235.482338	5.55E+4	89.99	6.41E-7	-4.25E-3	4.25E-3	-89.99
						6.000	6000	37699		-1466	2147735	0.00E+000	6.82E-004	6.82E-004	6.82E-004		661	-6556	-5895	5.90E+3	3.48E+7	3.01E-6	1.70E-4	1.70E-4	88.98		3.01E-6	8.52E-4	8.52E-4	7.26E-7	89.80	-0.000044		1173.79	-89.80	4.15	-1173.78	1173.79		1.48E+002	-6.77E-03		121	-8.28E-03		-5.92E-003	5.92E-003	3.50E-005	-89.97		169.04	89.97	0.09	169.04	0.09	169.04	169.040043	89.97		4.15	-1173.78	4.15	-1173.78	1173.791808	-89.80	-1053.02	1053.027197	1.11E+6	-89.77		9.50E-4	89.77		0.09	289.81	289.805484	8.40E+4	89.98	1.02E-6	-3.45E-3	3.45E-3	-89.98
						7.000	7000	43982		-1256	1577927	0.00E+000	7.96E-004	7.96E-004	7.96E-004		771	-5619	-4848	4.85E+3	2.35E+7	4.45E-6	2.06E-4	2.06E-4	88.76		4.45E-6	1.00E-3	1.00E-3	1.00E-6	89.75	-0.000052		997.75	-89.75	4.43	-997.74	997.75		1.72E+002	-5.80E-03		141	-7.10E-03		-4.80E-003	4.80E-003	2.30E-005	-89.95		208.39	89.95	0.19	208.39	0.19	208.39	208.392416	89.95		4.43	-997.74	4.43	-997.74	997.753515	-89.75	-856.85	856.862106	7.34E+5	-89.70		1.17E-3	89.70		0.19	349.29	349.285405	1.22E+5	89.97	1.58E-6	-2.86E-3	2.86E-3	-89.97
						8.000	8000	50265		-1099	1208101	0.00E+000	9.10E-004	9.10E-004	9.10E-004		881	-4917	-4036	4.04E+3	1.63E+7	6.42E-6	2.48E-4	2.48E-4	88.52		6.42E-6	1.16E-3	1.16E-3	1.34E-6	89.68	-0.000063		863.97	-89.68	4.79	-863.96	863.97		1.97E+002	-5.08E-03		161	-6.21E-03		-3.92E-003	3.92E-003	1.54E-005	-89.91		255.21	89.91	0.42	255.21	0.42	255.21	255.209710	89.91		4.79	-863.96	4.79	-863.96	863.971400	-89.68	-702.94	702.953843	4.94E+5	-89.61		1.42E-3	89.61		0.42	416.23	416.230177	1.73E+5	89.94	2.41E-6	-2.40E-3	2.40E-3	-89.94
						9.000	9000	56549		-977	954549	0.00E+000	1.02E-003	1.02E-003	1.02E-003		992	-4371	-3379	3.38E+3	1.14E+7	9.15E-6	2.96E-4	2.96E-4	88.23		9.15E-6	1.32E-3	1.32E-3	1.74E-6	89.60	-0.000080		758.03	-89.60	5.26	-758.01	758.03		2.22E+002	-4.51E-03		181	-5.52E-03		-3.19E-003	3.19E-003	1.02E-005	-89.84		313.22	89.84	0.90	313.22	0.90	313.22	313.221333	89.84		5.26	-758.01	5.26	-758.01	758.030084	-89.60	-576.86	576.887636	3.33E+5	-89.48		1.73E-3	89.48		0.90	494.37	494.369036	2.44E+5	89.90	3.67E-6	-2.02E-3	2.02E-3	-89.90
						10.000	10000	62832		-879	773184	0.00E+000	1.14E-003	1.14E-003	1.14E-003		1102	-3934	-2832	2.83E+3	8.03E+6	1.30E-5	3.53E-4	3.53E-4	87.88		1.30E-5	1.49E-3	1.49E-3	2.22E-6	89.50	-0.000103		671.16	-89.50	5.87	-671.14	671.16		2.46E+002	-4.06E-03		201	-4.97E-03		-2.57E-003	2.57E-003	6.61E-006	-89.71		388.99	89.71	1.97	388.99	1.97	388.99	388.990300	89.71		5.87	-671.14	5.87	-671.14	671.164886	-89.50	-469.86	469.900121	2.21E+5	-89.28		2.13E-3	89.28		1.97	590.26	590.264347	3.48E+5	89.81	5.66E-6	-1.69E-3	1.69E-3	-89.81
						11.000	11000	69115		-799	638995	0.00E+000	1.25E-003	1.25E-003	1.25E-003		1212	-3576	-2364	2.37E+3	5.60E+6	1.87E-5	4.22E-4	4.23E-4	87.47		1.87E-5	1.67E-3	1.67E-3	2.80E-6	89.36	-0.000139		597.64	-89.36	6.67	-597.61	597.64		2.71E+002	-3.69E-03		221	-4.52E-03		-2.02E-003	2.02E-003	4.07E-006	-89.47		495.44	89.47	4.58	495.42	4.58	495.42	495.437636	89.47		6.67	-597.61	6.67	-597.61	597.642384	-89.36	-376.20	376.260970	1.42E+5	-88.98		2.66E-3	88.98		4.58	716.82	716.834409	5.14E+5	89.63	8.92E-6	-1.39E-3	1.40E-3	-89.63
						12.000	12000	75398		-733	536934	0.00E+000	1.36E-003	1.36E-003	1.36E-003		1322	-3278	-1956	1.96E+3	3.84E+6	2.73E-5	5.10E-4	5.11E-4	86.94		2.73E-5	1.87E-3	1.87E-3	3.51E-6	89.17	-0.000194		533.42	-89.17	7.76	-533.36	533.42		2.96E+002	-3.38E-03		242	-4.14E-03		-1.51E-003	1.51E-003	2.28E-006	-88.97		662.43	88.97	11.96	662.32	11.96	662.32	662.429678	88.97		7.76	-533.36	7.76	-533.36	533.419780	-89.17	-291.83	291.935550	8.52E+4	-88.48		3.43E-3	88.48		11.96	903.85	903.931714	8.17E+5	89.24	1.46E-5	-1.11E-3	1.11E-3	-89.24
						13.000	13000	81681		-676	457506	0.00E+000	1.48E-003	1.48E-003	1.48E-003		1432	-3026	-1594	1.60E+3	2.55E+6	4.10E-5	6.25E-4	6.26E-4	86.24		4.10E-5	2.10E-3	2.10E-3	4.43E-6	88.88	-0.000284		475.37	-88.88	9.27	-475.28	475.37		3.20E+002	-3.12E-03		262	-3.82E-03		-1.02E-003	1.02E-003	1.04E-006	-87.70		979.29	87.70	39.33	978.50	39.33	978.50	979.287682	87.70		9.27	-475.28	9.27	-475.28	475.370312	-88.88	-213.62	213.822406	4.57E+4	-87.52		4.68E-3	87.52		39.33	1240.16	1240.779578	1.54E+6	88.18	2.55E-5	-8.06E-4	8.06E-4	-88.18
						14.000	14000	87965		-628	394482	0.00E+000	1.59E-003	1.59E-003	1.59E-003		1542	-2810	-1267	1.27E+3	1.62E+6	6.47E-5	7.84E-4	7.86E-4	85.28		6.47E-5	2.38E-3	2.38E-3	5.65E-6	88.44	-0.000442		420.74	-88.44	11.45	-420.59	420.74		3.45E+002	-2.90E-03		282	-3.55E-03		-5.25E-004	5.29E-004	2.79E-007	-82.97		1891.95	82.97	231.52	1877.73	231.52	1877.73	1891.950302	82.97		11.45	-420.59	11.45	-420.59	420.744898	-88.44	-138.80	139.274494	1.94E+4	-85.28		7.18E-3	85.28		231.52	2159.52	2171.892249	4.72E+6	83.88	4.91E-5	-4.58E-4	4.60E-4	-83.88
						14.100	14100	88593		-624	388906	0.00E+000	1.60E-003	1.60E-003	1.60E-003		1553	-2790	-1236	1.24E+3	1.54E+6	6.79E-5	8.03E-4	8.06E-4	85.16		6.79E-5	2.41E-3	2.41E-3	5.80E-6	88.38	-0.000575		415.36	-88.38	11.72	-415.20	415.36		3.47E+002	-2.88E-03		284	-3.52E-03		-4.73E-004	4.78E-004	2.29E-007	-81.83		2091.39	81.83	297.14	2070.17	297.14	2070.17	2091.385517	81.83		11.72	-415.20	11.72	-415.20	415.364082	-88.38	-131.40	131.921580	1.74E+4	-84.90		7.58E-3	84.90		297.14	2353.97	2372.647890	5.63E+6	82.81	5.28E-5	-4.18E-4	4.21E-4	-82.81
						14.200	14200	89221		-619	383448	0.00E+000	1.61E-003	1.61E-003	1.61E-003		1564	-2770	-1206	1.21E+3	1.46E+6	7.14E-5	8.23E-4	8.26E-4	85.04		7.14E-5	2.44E-3	2.44E-3	5.95E-6	88.32	-0.000607		409.99	-88.32	12.00	-409.81	409.99		3.50E+002	-2.86E-03		286	-3.50E-03		-4.22E-004	4.28E-004	1.83E-007	-80.39		2339.00	80.39	390.67	2306.14	390.67	2306.14	2339.000762	80.39		12.00	-409.81	12.00	-409.81	409.986217	-88.32	-124.00	124.578500	1.55E+4	-84.47		8.03E-3	84.47		390.67	2591.96	2621.232143	6.87E+6	81.43	5.69E-5	-3.77E-4	3.81E-4	-81.43
						14.300	14300	89850		-615	378104	0.00E+000	1.63E-003	1.63E-003	1.63E-003		1575	-2751	-1175	1.18E+3	1.39E+6	7.51E-5	8.44E-4	8.47E-4	84.91		7.51E-5	2.47E-3	2.47E-3	6.11E-6	88.26	-0.000641		404.61	-88.26	12.30	-404.42	404.61		3.52E+002	-2.84E-03		288	-3.47E-03		-3.69E-004	3.77E-004	1.42E-007	-78.50		2654.14	78.50	529.18	2600.85	529.18	2600.85	2654.138890	78.50		12.30	-404.42	12.30	-404.42	404.608101	-88.26	-116.60	117.243584	1.37E+4	-83.98		8.53E-3	83.98		529.18	2888.67	2936.745178	8.62E+6	79.62	6.14E-5	-3.35E-4	3.41E-4	-79.62
						14.400	14400	90478		-611	372871	0.00E+000	1.64E-003	1.64E-003	1.64E-003		1586	-2732	-1145	1.15E+3	1.32E+6	7.91E-5	8.66E-4	8.70E-4	84.78		7.91E-5	2.50E-3	2.50E-3	6.27E-6	88.19	-0.000677		399.23	-88.19	12.61	-399.03	399.23		3.55E+002	-2.82E-03		290	-3.45E-03		-3.16E-004	3.26E-004	1.06E-007	-75.96		3067.34	75.96	744.12	2975.71	744.12	2975.71	3067.340668	75.96		12.61	-399.03	12.61	-399.03	399.226440	-88.19	-109.19	109.915515	1.21E+4	-83.41		9.10E-3	83.41		744.12	3265.55	3349.257741	1.12E+7	77.16	6.63E-5	-2.91E-4	2.99E-4	-77.16
						14.500	14500	91106		-606	367745	0.00E+000	1.65E-003	1.65E-003	1.65E-003		1597	-2713	-1115	1.12E+3	1.26E+6	8.33E-5	8.89E-4	8.93E-4	84.64		8.33E-5	2.54E-3	2.54E-3	6.45E-6	88.12	-0.000716		393.84	-88.12	12.93	-393.63	393.84		3.57E+002	-2.80E-03		292	-3.43E-03		-2.63E-004	2.76E-004	7.59E-008	-72.40		3628.70	72.40	1097.42	3458.77	1097.42	3458.77	3628.696602	72.40		12.93	-393.63	12.93	-393.63	393.837837	-88.12	-101.78	102.593484	1.05E+4	-82.76		9.75E-3	82.76		1097.42	3750.62	3907.876731	1.53E+7	73.69	7.19E-5	-2.46E-4	2.56E-4	-73.69
						14.600	14600	91735		-602	362725	0.00E+000	1.66E-003	1.66E-003	1.66E-003		1608	-2694	-1086	1.09E+3	1.19E+6	8.79E-5	9.13E-4	9.17E-4	84.50		8.79E-5	2.57E-3	2.57E-3	6.63E-6	88.04	-0.000758		388.44	-88.04	13.26	-388.21	388.44		3.60E+002	-2.78E-03		294	-3.40E-03		-2.08E-004	2.26E-004	5.11E-008	-67.12		4422.37	67.12	1719.22	4074.51	1719.22	4074.51	4422.374055	67.12		13.26	-388.21	13.26	-388.21	388.438785	-88.04	-94.35	95.277422	9.08E+3	-82.00		1.05E-2	82.00		1719.22	4368.38	4694.511929	2.20E+7	68.52	7.80E-5	-1.98E-4	2.13E-4	-68.52
						14.700	14700	92363		-598	357807	0.00E+000	1.67E-003	1.67E-003	1.67E-003		1619	-2676	-1056	1.06E+3	1.13E+6	9.28E-5	9.37E-4	9.42E-4	84.35		9.28E-5	2.61E-3	2.61E-3	6.82E-6	87.96	-0.000804		383.03	-87.96	13.62	-382.78	383.03		3.62E+002	-2.76E-03		296	-3.38E-03		-1.53E-004	1.79E-004	3.21E-008	-58.79		5583.33	58.79	2893.22	4775.24	2893.22	4775.24	5583.331064	58.79		13.62	-382.78	13.62	-382.78	383.025650	-87.96	-86.91	87.968359	7.74E+3	-81.10		1.14E-2	81.10		2893.22	5071.11	5838.396843	3.41E+7	60.29	8.49E-5	-1.49E-4	1.71E-4	-60.29
						14.800	14800	92991		-594	352988	0.00E+000	1.68E-003	1.68E-003	1.68E-003		1631	-2658	-1027	1.03E+3	1.07E+6	9.81E-5	9.63E-4	9.68E-4	84.19		9.81E-5	2.65E-3	2.65E-3	7.01E-6	87.88	-0.000853		377.59	-87.88	13.99	-377.34	377.59		3.64E+002	-2.74E-03		298	-3.36E-03		-9.71E-005	1.38E-004	1.91E-008	-44.72		7244.11	44.72	5147.31	5097.28	5147.31	5097.28	7244.106385	44.72		13.99	-377.34	13.99	-377.34	377.594668	-87.88	-79.45	80.668976	6.51E+3	-80.02		1.24E-2	80.02		5147.31	5395.17	7456.718566	5.56E+7	46.35	9.26E-5	-9.70E-5	1.34E-4	-46.35
						14.900	14900	93619		-590	348266	0.00E+000	1.69E-003	1.69E-003	1.69E-003		1642	-2640	-999	1.00E+3	1.01E+6	1.04E-4	9.91E-4	9.96E-4	84.02		1.04E-4	2.69E-3	2.69E-3	7.22E-6	87.79	-0.000907		372.14	-87.79	14.37	-371.86	372.14		3.67E+002	-2.73E-03		300	-3.33E-03		-4.01E-005	1.11E-004	1.24E-008	-21.13		8988.40	21.13	8384.15	3239.95	8384.15	3239.95	8988.395172	21.13		14.37	-371.86	14.37	-371.86	372.141923	-87.79	-71.96	73.384506	5.39E+3	-78.71		1.36E-2	78.71		8384.15	3539.86	9100.797680	8.28E+7	22.89	1.01E-4	-4.27E-5	1.10E-4	-22.89
						14.910	14910	93682		-590	347799	0.00E+000	1.70E-003	1.70E-003	1.70E-003		1643	-2638	-996	1.00E+3	1.00E+6	1.04E-4	9.93E-4	9.99E-4	84.00		1.04E-4	2.69E-3	2.69E-3	7.24E-6	87.78	-0.000938		371.60	-87.78	14.41	-371.32	371.60		3.67E+002	-2.72E-03		300	-3.33E-03		-3.43E-005	1.10E-004	1.21E-008	-18.21		9101.38	18.21	8645.38	2844.73	8645.38	2844.73	9101.379831	18.21		14.41	-371.32	14.41	-371.32	371.595296	-87.78	-71.21	72.657190	5.28E+3	-78.56		1.38E-2	78.56		8645.38	3144.84	9199.597699	8.46E+7	19.99	1.02E-4	-3.72E-5	1.09E-4	-19.99
						14.920	14920	93745		-589	347333	0.00E+000	1.70E-003	1.70E-003	1.70E-003		1644	-2636	-993	9.98E+2	9.97E+5	1.05E-4	9.96E-4	1.00E-3	83.99		1.05E-4	2.69E-3	2.70E-3	7.26E-6	87.77	-0.000944		371.05	-87.77	14.45	-370.77	371.05		3.67E+002	-2.72E-03		300	-3.33E-03		-2.86E-005	1.09E-004	1.18E-008	-15.23		9192.44	15.23	8869.74	2414.24	8869.74	2414.24	9192.439678	15.23		14.45	-370.77	14.45	-370.77	371.048407	-87.77	-70.46	71.930122	5.17E+3	-78.41		1.39E-2	78.41		8869.74	2714.55	9275.836386	8.60E+7	17.02	1.03E-4	-3.15E-5	1.08E-4	-17.02
						14.930	14930	93808		-589	346867	0.00E+000	1.70E-003	1.70E-003	1.70E-003		1645	-2635	-990	9.95E+2	9.91E+5	1.06E-4	9.99E-4	1.00E-3	83.97		1.06E-4	2.70E-3	2.70E-3	7.28E-6	87.76	-0.000950		370.50	-87.76	14.49	-370.22	370.50		3.68E+002	-2.72E-03		301	-3.33E-03		-2.28E-005	1.08E-004	1.17E-008	-12.18		9259.25	12.18	9050.79	1953.71	9050.79	1953.71	9259.254576	12.18		14.49	-370.22	14.49	-370.22	370.501251	-87.76	-69.71	71.203317	5.07E+3	-78.26		1.40E-2	78.26		9050.79	2254.22	9327.287823	8.70E+7	13.99	1.04E-4	-2.59E-5	1.07E-4	-13.99
						14.940	14940	93871		-589	346403	0.00E+000	1.70E-003	1.70E-003	1.70E-003		1646	-2633	-987	9.93E+2	9.85E+5	1.06E-4	1.00E-3	1.01E-3	83.95		1.06E-4	2.70E-3	2.70E-3	7.31E-6	87.75	-0.000956		369.95	-87.75	14.53	-369.67	369.95		3.68E+002	-2.72E-03		301	-3.33E-03		-1.70E-005	1.08E-004	1.16E-008	-9.09		9299.99	9.09	9183.10	1469.86	9183.10	1469.86	9299.990736	9.09		14.53	-369.67	14.53	-369.67	369.953824	-87.75	-68.96	70.476786	4.97E+3	-78.10		1.42E-2	78.10		9183.10	1770.56	9352.231944	8.75E+7	10.91	1.05E-4	-2.02E-5	1.07E-4	-10.91
						14.950	14950	93934		-588	345940	0.00E+000	1.70E-003	1.70E-003	1.70E-003		1647	-2631	-984	9.90E+2	9.80E+5	1.07E-4	1.00E-3	1.01E-3	83.93		1.07E-4	2.70E-3	2.71E-3	7.33E-6	87.74	-0.000962		369.41	-87.74	14.57	-369.12	369.41		3.68E+002	-2.72E-03		301	-3.32E-03		-1.12E-005	1.07E-004	1.15E-008	-5.98		9313.43	5.98	9262.71	970.61	9262.71	970.61	9313.425339	5.98		14.57	-369.12	14.57	-369.12	369.406123	-87.74	-68.21	69.750544	4.87E+3	-77.94		1.43E-2	77.94		9262.71	1271.52	9349.575547	8.74E+7	7.82	1.06E-4	-1.45E-5	1.07E-4	-7.82
						14.960	14960	93996		-588	345478	0.00E+000	1.70E-003	1.70E-003	1.70E-003		1648	-2629	-981	9.87E+2	9.74E+5	1.07E-4	1.01E-3	1.01E-3	83.92		1.07E-4	2.71E-3	2.71E-3	7.35E-6	87.73	-0.000968		368.86	-87.73	14.61	-368.57	368.86		3.68E+002	-2.71E-03		301	-3.32E-03		-5.37E-006	1.08E-004	1.16E-008	-2.86		9299.04	2.86	9287.42	464.69	9287.42	464.69	9299.035071	2.86		14.61	-368.57	14.61	-368.57	368.858142	-87.73	-67.46	69.024607	4.76E+3	-77.78		1.45E-2	77.78		9287.42	765.80	9318.935816	8.68E+7	4.71	1.07E-4	-8.82E-6	1.07E-4	-4.71
						14.970	14970	94059		-587	345016	0.00E+000	1.70E-003	1.70E-003	1.70E-003		1649	-2628	-978	9.84E+2	9.68E+5	1.08E-4	1.01E-3	1.02E-3	83.90		1.08E-4	2.71E-3	2.72E-3	7.37E-6	87.72	-0.000974		368.31	-87.72	14.65	-368.02	368.31		3.69E+002	-2.71E-03		301	-3.32E-03		4.53E-007	1.08E-004	1.17E-008	0.24		9257.04	-0.24	9256.96	-38.86	9256.96	-38.86	9257.036582	-0.24		14.65	-368.02	14.65	-368.02	368.309877	-87.72	-66.71	68.298989	4.66E+3	-77.61		1.46E-2	77.61		9256.96	262.45	9260.674764	8.58E+7	1.62	1.08E-4	-3.06E-6	1.08E-4	-1.62
						14.980	14980	94122		-587	344556	0.00E+000	1.70E-003	1.70E-003	1.70E-003		1650	-2626	-976	9.81E+2	9.63E+5	1.09E-4	1.01E-3	1.02E-3	83.88		1.09E-4	2.72E-3	2.72E-3	7.39E-6	87.71	-0.000981		367.76	-87.71	14.69	-367.47	367.76		3.69E+002	-2.71E-03		302	-3.32E-03		6.29E-006	1.09E-004	1.18E-008	3.31		9188.37	-3.31	9173.00	-531.23	9173.00	-531.23	9188.373060	-3.31		14.69	-367.47	14.69	-367.47	367.761325	-87.71	-65.96	67.573708	4.57E+3	-77.44		1.48E-2	77.44		9173.00	-229.72	9175.879376	8.42E+7	-1.43	1.09E-4	2.73E-6	1.09E-4	1.43
						14.990	14990	94185		-587	344096	0.00E+000	1.70E-003	1.70E-003	1.70E-003		1651	-2624	-973	9.78E+2	9.57E+5	1.09E-4	1.02E-3	1.02E-3	83.86		1.09E-4	2.72E-3	2.72E-3	7.42E-6	87.70	-0.000987		367.21	-87.70	14.74	-366.92	367.21		3.69E+002	-2.71E-03		302	-3.31E-03		1.21E-005	1.10E-004	1.21E-008	6.34		9094.65	-6.34	9039.02	-1004.36	9039.02	-1004.36	9094.648684	-6.34		14.74	-366.92	14.74	-366.92	367.212481	-87.70	-65.20	66.848781	4.47E+3	-77.27		1.50E-2	77.27		9039.02	-702.64	9066.289877	8.22E+7	-4.44	1.10E-4	8.55E-6	1.10E-4	4.44
						15.000	15000	94248		-586	343638	0.00E+000	1.71E-003	1.71E-003	1.71E-003		1653	-2622	-970	9.76E+2	9.52E+5	1.10E-4	1.02E-3	1.03E-3	83.84		1.10E-4	2.73E-3	2.73E-3	7.44E-6	87.69	-0.000993		366.66	-87.69	14.78	-366.37	366.66		3.69E+002	-2.71E-03		302	-3.31E-03		1.80E-005	1.11E-004	1.24E-008	9.30		8978.02	-9.30	8859.95	-1451.28	8859.95	-1451.28	8978.019836	-9.30		14.78	-366.37	14.78	-366.37	366.663340	-87.69	-64.45	66.124226	4.37E+3	-77.09		1.51E-2	77.09		8859.95	-1149.36	8934.185605	7.98E+7	-7.39	1.11E-4	1.44E-5	1.12E-4	7.39
						15.010	15010	94311		-586	343180	0.00E+000	1.71E-003	1.71E-003	1.71E-003		1654	-2621	-967	9.73E+2	9.46E+5	1.11E-4	1.02E-3	1.03E-3	83.83		1.11E-4	2.73E-3	2.73E-3	7.46E-6	87.68	-0.001000		366.11	-87.68	14.82	-365.81	366.11		3.70E+002	-2.71E-03		302	-3.31E-03		2.39E-005	1.13E-004	1.28E-008	12.19		8841.06	-12.19	8641.79	-1866.46	8641.79	-1866.46	8841.057187	-12.19		14.82	-365.81	14.82	-365.81	366.113898	-87.68	-63.70	65.400064	4.28E+3	-76.90		1.53E-2	76.90		8641.79	-1564.35	8782.243039	7.71E+7	-10.26	1.12E-4	2.03E-5	1.14E-4	10.26
						15.020	15020	94373		-585	342723	0.00E+000	1.71E-003	1.71E-003	1.71E-003		1655	-2619	-964	9.70E+2	9.41E+5	1.11E-4	1.03E-3	1.03E-3	83.81		1.11E-4	2.73E-3	2.74E-3	7.48E-6	87.67	-0.001006		365.56	-87.67	14.86	-365.26	365.56		3.70E+002	-2.70E-03		302	-3.31E-03		2.98E-005	1.15E-004	1.33E-008	14.98		8686.60	-14.98	8391.23	-2245.94	8391.23	-2245.94	8686.595040	-14.98		14.86	-365.26	14.86	-365.26	365.564152	-87.67	-62.95	64.676315	4.18E+3	-76.72		1.55E-2	76.72		8391.23	-1943.62	8613.382618	7.42E+7	-13.04	1.13E-4	2.62E-5	1.16E-4	13.04
						15.030	15030	94436		-585	342267	0.00E+000	1.71E-003	1.71E-003	1.71E-003		1656	-2617	-961	9.67E+2	9.35E+5	1.12E-4	1.03E-3	1.03E-3	83.79		1.12E-4	2.74E-3	2.74E-3	7.51E-6	87.66	-0.001012		365.01	-87.66	14.90	-364.71	365.01		3.70E+002	-2.70E-03		303	-3.31E-03		3.57E-005	1.17E-004	1.38E-008	17.68		8517.58	-17.68	8115.12	-2587.28	8115.12	-2587.28	8517.583613	-17.68		14.90	-364.71	14.90	-364.71	365.014096	-87.66	-62.19	63.953000	4.09E+3	-76.52		1.56E-2	76.52		8115.12	-2284.76	8430.620048	7.11E+7	-15.72	1.14E-4	3.21E-5	1.19E-4	15.72
						15.040	15040	94499		-585	341812	0.00E+000	1.71E-003	1.71E-003	1.71E-003		1657	-2615	-959	9.64E+2	9.30E+5	1.13E-4	1.03E-3	1.04E-3	83.77		1.13E-4	2.74E-3	2.74E-3	7.53E-6	87.65	-0.001019		364.46	-87.65	14.95	-364.16	364.46		3.70E+002	-2.70E-03		303	-3.30E-03		4.16E-005	1.20E-004	1.44E-008	20.28		8336.96	-20.28	7820.22	-2889.48	7820.22	-2889.48	8336.956879	-20.28		14.95	-364.16	14.95	-364.16	364.463726	-87.65	-61.44	63.230142	4.00E+3	-76.33		1.58E-2	76.33		7820.22	-2586.76	8236.934520	6.78E+7	-18.30	1.15E-4	3.81E-5	1.21E-4	18.30
						15.050	15050	94562		-584	341358	0.00E+000	1.71E-003	1.71E-003	1.71E-003		1658	-2614	-956	9.61E+2	9.24E+5	1.13E-4	1.03E-3	1.04E-3	83.75		1.13E-4	2.75E-3	2.75E-3	7.55E-6	87.64	-0.001026		363.91	-87.64	14.99	-363.60	363.91		3.71E+002	-2.70E-03		303	-3.30E-03		4.75E-005	1.23E-004	1.51E-008	22.77		8147.52	-22.77	7512.79	-3152.79	7512.79	-3152.79	8147.524240	-22.77		14.99	-363.60	14.99	-363.60	363.913038	-87.64	-60.68	62.507766	3.91E+3	-76.13		1.60E-2	76.13		7512.79	-2849.87	8035.161869	6.46E+7	-20.77	1.16E-4	4.41E-5	1.24E-4	20.77
						15.060	15060	94625		-584	340905	0.00E+000	1.71E-003	1.71E-003	1.71E-003		1659	-2612	-953	9.59E+2	9.19E+5	1.14E-4	1.04E-3	1.04E-3	83.74		1.14E-4	2.75E-3	2.75E-3	7.57E-6	87.63	-0.001032		363.36	-87.63	15.03	-363.05	363.36		3.71E+002	-2.70E-03		303	-3.30E-03		5.34E-005	1.26E-004	1.58E-008	25.14		7951.89	-25.14	7198.51	-3378.46	7198.51	-3378.46	7951.889836	-25.14		15.03	-363.05	15.03	-363.05	363.362027	-87.63	-59.93	61.785897	3.82E+3	-75.92		1.62E-2	75.92		7198.51	-3075.34	7827.916083	6.13E+7	-23.13	1.17E-4	5.02E-5	1.28E-4	23.13
						15.070	15070	94688		-583	340453	0.00E+000	1.71E-003	1.71E-003	1.71E-003		1660	-2610	-950	9.56E+2	9.13E+5	1.15E-4	1.04E-3	1.05E-3	83.72		1.15E-4	2.75E-3	2.76E-3	7.60E-6	87.62	-0.001039		362.81	-87.62	15.07	-362.50	362.81		3.71E+002	-2.69E-03		303	-3.30E-03		5.94E-005	1.29E-004	1.66E-008	27.41		7752.40	-27.41	6882.27	-3568.49	6882.27	-3568.49	7752.399406	-27.41		15.07	-362.50	15.07	-362.50	362.810689	-87.62	-59.17	61.064562	3.73E+3	-75.71		1.64E-2	75.71		6882.27	-3265.16	7617.538778	5.80E+7	-25.38	1.19E-4	5.63E-5	1.31E-4	25.38
						15.080	15080	94750		-583	340001	0.00E+000	1.71E-003	1.71E-003	1.71E-003		1661	-2609	-947	9.53E+2	9.08E+5	1.15E-4	1.04E-3	1.05E-3	83.70		1.15E-4	2.76E-3	2.76E-3	7.62E-6	87.61	-0.001046		362.26	-87.61	15.12	-361.94	362.26		3.71E+002	-2.69E-03		304	-3.29E-03		6.53E-005	1.32E-004	1.75E-008	29.56		7551.11	-29.56	6568.16	-3725.39	6568.16	-3725.39	7551.111913	-29.56		15.12	-361.94	15.12	-361.94	362.259020	-87.61	-58.42	60.343790	3.64E+3	-75.49		1.66E-2	75.49		6568.16	-3421.87	7406.073561	5.48E+7	-27.52	1.20E-4	6.24E-5	1.35E-4	27.52
						15.090	15090	94813		-583	339551	0.00E+000	1.72E-003	1.72E-003	1.72E-003		1662	-2607	-944	9.50E+2	9.03E+5	1.16E-4	1.05E-3	1.05E-3	83.68		1.16E-4	2.76E-3	2.76E-3	7.64E-6	87.60	-0.001052		361.71	-87.60	15.16	-361.39	361.71		3.72E+002	-2.69E-03		304	-3.29E-03		7.13E-005	1.36E-004	1.85E-008	31.61		7349.79	-31.61	6259.50	-3852.02	6259.50	-3852.02	7349.791552	-31.61		15.16	-361.39	15.16	-361.39	361.707014	-87.60	-57.66	59.623610	3.55E+3	-75.27		1.68E-2	75.27		6259.50	-3548.29	7195.260665	5.18E+7	-29.55	1.21E-4	6.85E-5	1.39E-4	29.55
						15.100	15100	94876		-582	339101	0.00E+000	1.72E-003	1.72E-003	1.72E-003		1664	-2605	-941	9.47E+2	8.97E+5	1.17E-4	1.05E-3	1.06E-3	83.66		1.17E-4	2.77E-3	2.77E-3	7.67E-6	87.59	-0.001059		361.15	-87.59	15.20	-360.83	361.15		3.72E+002	-2.69E-03		304	-3.29E-03		7.73E-005	1.40E-004	1.96E-008	33.55		7149.92	-33.55	5958.89	-3951.32	5958.89	-3951.32	7149.915222	-33.55		15.20	-360.83	15.20	-360.83	361.154668	-87.59	-56.91	58.904055	3.47E+3	-75.04		1.70E-2	75.04		5958.89	-3647.40	6986.546818	4.88E+7	-31.47	1.22E-4	7.47E-5	1.43E-4	31.47
						15.200	15200	95504		-578	334654	0.00E+000	1.73E-003	1.73E-003	1.73E-003		1675	-2588	-913	9.19E+2	8.45E+5	1.24E-4	1.08E-3	1.09E-3	83.47		1.24E-4	2.81E-3	2.81E-3	7.91E-6	87.48	-0.001098		355.61	-87.48	15.65	-355.27	355.61		3.74E+002	-2.67E-03		306	-3.27E-03		1.38E-004	1.85E-004	3.43E-008	48.09		5397.30	-48.09	3605.43	-4016.44	3605.43	-4016.44	5397.303519	-48.09		15.65	-355.27	15.65	-355.27	355.611466	-87.48	-49.33	51.751259	2.68E+3	-72.40		1.93E-2	72.40		3605.43	-3710.50	5173.675094	2.68E+7	-45.82	1.35E-4	1.39E-4	1.93E-4	45.82
						15.300	15300	96133		-575	330294	0.00E+000	1.74E-003	1.74E-003	1.74E-003		1686	-2571	-885	8.92E+2	7.95E+5	1.32E-4	1.11E-3	1.12E-3	83.26		1.32E-4	2.85E-3	2.86E-3	8.16E-6	87.36	-0.001174		350.03	-87.36	16.12	-349.66	350.03		3.77E+002	-2.65E-03		308	-3.25E-03		2.00E-004	2.39E-004	5.73E-008	56.64		4178.79	-56.64	2297.85	-3490.29	2297.85	-3490.29	4178.786097	-56.64		16.12	-349.66	16.12	-349.66	350.029084	-87.36	-41.71	44.713481	2.00E+3	-68.86		2.24E-2	68.86		2297.85	-3182.34	3925.226338	1.54E+7	-54.17	1.49E-4	2.07E-4	2.55E-4	54.17
						15.400	15400	96761		-571	326018	0.00E+000	1.75E-003	1.75E-003	1.75E-003		1697	-2554	-858	8.64E+2	7.47E+5	1.40E-4	1.15E-3	1.16E-3	83.05		1.40E-4	2.90E-3	2.90E-3	8.43E-6	87.23	-0.001257		344.40	-87.23	16.62	-344.00	344.40		3.79E+002	-2.64E-03		310	-3.23E-03		2.63E-004	2.98E-004	8.90E-008	61.99		3351.52	-61.99	1573.74	-2959.06	1573.74	-2959.06	3351.521025	-61.99		16.62	-344.00	16.62	-344.00	344.402647	-87.23	-34.04	37.876994	1.43E+3	-63.98		2.64E-2	63.98		1573.74	-2649.10	3081.292260	9.49E+6	-59.29	1.66E-4	2.79E-4	3.25E-4	59.29
						15.500	15500	97389		-567	321825	0.00E+000	1.76E-003	1.76E-003	1.76E-003		1708	-2538	-830	8.37E+2	7.00E+5	1.49E-4	1.19E-3	1.20E-3	82.82		1.49E-4	2.95E-3	2.95E-3	8.72E-6	87.10	-0.001348		338.73	-87.10	17.14	-338.29	338.73		3.82E+002	-2.62E-03		312	-3.21E-03		3.29E-004	3.61E-004	1.30E-007	65.56		2769.69	-65.56	1145.99	-2521.48	1145.99	-2521.48	2769.687283	-65.56		17.14	-338.29	17.14	-338.29	338.727039	-87.10	-26.32	31.405541	9.86E+2	-56.92		3.18E-2	56.92		1145.99	-2209.50	2489.017406	6.20E+6	-62.59	1.85E-4	3.57E-4	4.02E-4	62.59
						15.600	15600	98018		-564	317712	0.00E+000	1.77E-003	1.77E-003	1.77E-003		1719	-2522	-803	8.10E+2	6.56E+5	1.60E-4	1.22E-3	1.24E-3	82.58		1.60E-4	3.00E-3	3.00E-3	9.02E-6	86.95	-0.001449		333.00	-86.95	17.69	-332.53	333.00		3.84E+002	-2.60E-03		314	-3.18E-03		3.96E-004	4.27E-004	1.82E-007	68.05		2343.16	-68.05	875.95	-2173.27	875.95	-2173.27	2343.155576	-68.05		17.69	-332.53	17.69	-332.53	332.996875	-86.95	-18.54	25.623816	6.57E+2	-46.34		3.90E-2	46.34		875.95	-1859.28	2055.285786	4.22E+6	-64.77	2.07E-4	4.40E-4	4.87E-4	64.77
						15.700	15700	98646		-560	313678	0.00E+000	1.79E-003	1.79E-003	1.79E-003		1730	-2506	-776	7.83E+2	6.13E+5	1.71E-4	1.27E-3	1.28E-3	82.32		1.71E-4	3.05E-3	3.06E-3	9.34E-6	86.80	-0.001559		327.21	-86.80	18.27	-326.70	327.21		3.87E+002	-2.59E-03		316	-3.16E-03		4.65E-004	4.95E-004	2.45E-007	69.85		2018.75	-69.85	695.55	-1895.14	695.55	-1895.14	2018.748980	-69.85		18.27	-326.70	18.27	-326.70	327.206488	-86.80	-10.69	21.171565	4.48E+2	-30.34		4.72E-2	30.34		695.55	-1579.14	1725.533170	2.98E+6	-66.23	2.34E-4	5.30E-4	5.80E-4	66.23
						15.800	15800	99274		-557	309720	0.00E+000	1.80E-003	1.80E-003	1.80E-003		1741	-2490	-749	7.56E+2	5.72E+5	1.83E-4	1.31E-3	1.32E-3	82.05		1.83E-4	3.11E-3	3.11E-3	9.68E-6	86.63	-0.001682		321.35	-86.63	18.89	-320.79	321.35		3.89E+002	-2.57E-03		318	-3.14E-03		5.36E-004	5.67E-004	3.21E-007	71.17		1764.28	-71.17	569.31	-1669.90	569.31	-1669.90	1764.276612	-71.17		18.89	-320.79	18.89	-320.79	321.349902	-86.63	-2.78	19.090736	3.64E+2	-8.37		5.24E-2	8.37		569.31	-1351.88	1466.867065	2.15E+6	-67.16	2.65E-4	6.28E-4	6.82E-4	67.16
						15.900	15900	99903		-553	305836	0.00E+000	1.81E-003	1.81E-003	1.81E-003		1752	-2474	-722	7.30E+2	5.33E+5	1.96E-4	1.36E-3	1.37E-3	81.76		1.96E-4	3.16E-3	3.17E-3	1.01E-5	86.45	-0.001817		315.42	-86.45	19.54	-314.82	315.42		3.92E+002	-2.55E-03		320	-3.12E-03		6.10E-004	6.41E-004	4.11E-007	72.17		1559.47	-72.17	477.58	-1484.54	477.58	-1484.54	1559.468731	-72.17		19.54	-314.82	19.54	-314.82	315.420811	-86.45	5.21	20.221244	4.09E+2	14.94		4.95E-2	-14.94		477.58	-1164.51	1258.638326	1.58E+6	-67.70	3.01E-4	7.35E-4	7.95E-4	67.70
						16.000	16000	100531		-550	302025	0.00E+000	1.82E-003	1.82E-003	1.82E-003		1763	-2459	-696	7.04E+2	4.95E+5	2.11E-4	1.41E-3	1.42E-3	81.45		2.11E-4	3.23E-3	3.23E-3	1.04E-5	86.25	-0.001968		309.41	-86.25	20.23	-308.75	309.41		3.94E+002	-2.54E-03		322	-3.11E-03		6.87E-004	7.19E-004	5.17E-007	72.91		1391.05	-72.91	408.82	-1329.62	408.82	-1329.62	1391.052726	-72.91		20.23	-308.75	20.23	-308.75	309.412550	-86.25	13.29	24.202088	5.86E+2	33.31		4.13E-2	-33.31		408.82	-1007.58	1087.359934	1.18E+6	-67.92	3.46E-4	8.52E-4	9.20E-4	67.92
						16.100	16100	101159		-546	298285	0.00E+000	1.83E-003	1.83E-003	1.83E-003		1774	-2443	-670	6.78E+2	4.59E+5	2.28E-4	1.46E-3	1.48E-3	81.12		2.28E-4	3.29E-3	3.30E-3	1.09E-5	86.04	-0.002137		303.32	-86.04	20.96	-302.59	303.32		3.96E+002	-2.52E-03		324	-3.09E-03		7.67E-004	8.00E-004	6.40E-007	73.46		1250.02	-73.46	355.93	-1198.28	355.93	-1198.28	1250.024681	-73.46		20.96	-302.59	20.96	-302.59	303.318077	-86.04	21.46	29.995681	9.00E+2	45.68		3.33E-2	-45.68		355.93	-874.23	943.905322	8.91E+5	-67.85	3.99E-4	9.81E-4	1.06E-3	67.85
						16.200	16200	101788		-543	294614	0.00E+000	1.84E-003	1.84E-003	1.84E-003		1785	-2428	-643	6.52E+2	4.25E+5	2.46E-4	1.51E-3	1.53E-3	80.77		2.46E-4	3.36E-3	3.37E-3	1.13E-5	85.81	-0.002325		297.13	-85.81	21.73	-296.33	297.13		3.99E+002	-2.51E-03		326	-3.07E-03		8.50E-004	8.85E-004	7.83E-007	73.85		1130.08	-73.85	314.36	-1085.48	314.36	-1085.48	1130.083535	-73.85		21.73	-296.33	21.73	-296.33	297.129942	-85.81	29.73	36.827983	1.36E+3	53.84		2.72E-2	-53.84		314.36	-759.41	821.906538	6.76E+5	-67.51	4.65E-4	1.12E-3	1.22E-3	67.51
						16.300	16300	102416		-539	291010	0.00E+000	1.85E-003	1.85E-003	1.85E-003		1796	-2413	-618	6.26E+2	3.92E+5	2.67E-4	1.57E-3	1.60E-3	80.39		2.67E-4	3.43E-3	3.44E-3	1.18E-5	85.55	-0.002537		290.84	-85.55	22.56	-289.96	290.84		4.01E+002	-2.49E-03		328	-3.05E-03		9.37E-004	9.74E-004	9.49E-007	74.11		1026.70	-74.11	281.09	-987.47	281.09	-987.47	1026.698458	-74.11		22.56	-289.96	22.56	-289.96	290.840268	-85.55	38.12	44.289291	1.96E+3	59.38		2.26E-2	-59.38		281.09	-659.39	716.803643	5.14E+5	-66.91	5.47E-4	1.28E-3	1.40E-3	66.91
						16.400	16400	103044		-536	287472	0.00E+000	1.87E-003	1.87E-003	1.87E-003		1807	-2399	-592	6.01E+2	3.61E+5	2.90E-4	1.64E-3	1.66E-3	79.98		2.90E-4	3.50E-3	3.52E-3	1.24E-5	85.27	-0.002776		284.44	-85.27	23.43	-283.47	284.44		4.04E+002	-2.48E-03		330	-3.03E-03		1.03E-003	1.07E-003	1.14E-006	74.26		936.53	-74.26	254.04	-901.42	254.04	-901.42	936.533485	-74.26		23.43	-283.47	23.43	-283.47	284.440725	-85.27	46.62	52.176544	2.72E+3	63.31		1.92E-2	-63.31		254.04	-571.33	625.261054	3.91E+5	-66.03	6.50E-4	1.46E-3	1.60E-3	66.03
						16.500	16500	103673		-533	283998	0.00E+000	1.88E-003	1.88E-003	1.88E-003		1818	-2384	-566	5.76E+2	3.32E+5	3.15E-4	1.71E-3	1.74E-3	79.53		3.15E-4	3.58E-3	3.60E-3	1.29E-5	84.97	-0.003046		277.92	-84.97	24.37	-276.85	277.92		4.06E+002	-2.46E-03		332	-3.01E-03		1.12E-003	1.17E-003	1.36E-006	74.31		857.08	-74.31	231.75	-825.15	231.75	-825.15	857.080981	-74.31		24.37	-276.85	24.37	-276.85	277.922512	-84.97	55.25	60.387795	3.65E+3	66.20		1.66E-2	-66.20		231.75	-493.05	544.798846	2.97E+5	-64.82	7.81E-4	1.66E-3	1.84E-3	64.82
						16.600	16600	104301		-530	280587	0.00E+000	1.89E-003	1.89E-003	1.89E-003		1829	-2370	-541	5.51E+2	3.03E+5	3.45E-4	1.78E-3	1.82E-3	79.05		3.45E-4	3.67E-3	3.69E-3	1.36E-5	84.63	-0.003352		271.28	-84.63	25.37	-270.09	271.28		4.09E+002	-2.45E-03		334	-2.99E-03		1.22E-003	1.27E-003	1.62E-006	74.27		786.42	-74.27	213.18	-756.98	213.18	-756.98	786.421322	-74.27		25.37	-270.09	25.37	-270.09	271.276349	-84.63	64.03	68.871476	4.74E+3	68.39		1.45E-2	-68.39		213.18	-422.86	473.555169	2.24E+5	-63.25	9.51E-4	1.89E-3	2.11E-3	63.25
						16.700	16700	104929		-527	277236	0.00E+000	1.90E-003	1.90E-003	1.90E-003		1840	-2355	-516	5.26E+2	2.77E+5	3.78E-4	1.86E-3	1.90E-3	78.53		3.78E-4	3.76E-3	3.78E-3	1.43E-5	84.26	-0.003703		264.49	-84.26	26.43	-263.17	264.49		4.11E+002	-2.43E-03		336	-2.98E-03		1.33E-003	1.38E-003	1.91E-006	74.14		723.06	-74.14	197.55	-695.55	197.55	-695.55	723.061211	-74.14		26.43	-263.17	26.43	-263.17	264.492469	-84.26	72.96	77.602762	6.02E+3	70.09		1.29E-2	-70.09		197.55	-359.42	410.132593	1.68E+5	-61.21	1.17E-3	2.14E-3	2.44E-3	61.21
						16.800	16800	105558		-523	273946	0.00E+000	1.91E-003	1.91E-003	1.91E-003		1851	-2341	-491	5.02E+2	2.52E+5	4.16E-4	1.95E-3	1.99E-3	77.96		4.16E-4	3.86E-3	3.88E-3	1.51E-5	83.85	-0.004104		257.56	-83.85	27.58	-256.08	257.56		4.14E+002	-2.42E-03		338	-2.96E-03		1.44E-003	1.50E-003	2.26E-006	73.93		665.82	-73.93	184.28	-639.81	184.28	-639.81	665.822389	-73.93		27.58	-256.08	27.58	-256.08	257.560636	-83.85	82.06	86.572164	7.49E+3	71.43		1.16E-2	-71.43		184.28	-301.67	353.501919	1.25E+5	-58.58	1.47E-3	2.41E-3	2.83E-3	58.58
						16.900	16900	106186		-520	270713	0.00E+000	1.92E-003	1.92E-003	1.92E-003		1862	-2328	-466	4.77E+2	2.28E+5	4.59E-4	2.04E-3	2.09E-3	77.34		4.59E-4	3.97E-3	3.99E-3	1.59E-5	83.40	-0.004567		250.47	-83.40	28.80	-248.81	250.47		4.16E+002	-2.40E-03		340	-2.94E-03		1.56E-003	1.63E-003	2.65E-006	73.63		613.76	-73.63	172.94	-588.90	172.94	-588.90	613.763442	-73.63		28.80	-248.81	28.80	-248.81	250.470176	-83.40	91.35	95.779748	9.17E+3	72.50		1.04E-2	-72.50		172.94	-248.74	302.949936	9.18E+4	-55.19	1.88E-3	2.71E-3	3.30E-3	55.19
						17.000	17000	106814		-517	267538	0.00E+000	1.93E-003	1.93E-003	1.93E-003		1873	-2314	-441	4.53E+2	2.05E+5	5.09E-4	2.15E-3	2.21E-3	76.66		5.09E-4	4.08E-3	4.11E-3	1.69E-5	82.89	-0.005103		243.21	-82.89	30.12	-241.34	243.21		4.19E+002	-2.39E-03		342	-2.92E-03		1.69E-003	1.77E-003	3.12E-006	73.25		566.12	-73.25	163.18	-542.10	163.18	-542.10	566.123872	-73.25		30.12	-241.34	30.12	-241.34	243.210046	-82.89	100.83	105.232085	1.11E+4	73.37		9.50E-3	-73.37		163.18	-199.93	258.066546	6.66E+4	-50.78	2.45E-3	3.00E-3	3.87E-3	50.78
						17.100	17100	107442		-514	264418	0.00E+000	1.94E-003	1.94E-003	1.94E-003		1884	-2300	-416	4.29E+2	1.84E+5	5.67E-4	2.26E-3	2.33E-3	75.90		5.67E-4	4.20E-3	4.24E-3	1.80E-5	82.31	-0.005729		235.77	-82.31	31.53	-233.65	235.77		4.21E+002	-2.37E-03		344	-2.91E-03		1.83E-003	1.91E-003	3.67E-006	72.77		522.28	-72.77	154.74	-498.83	154.74	-498.83	522.283473	-72.77		31.53	-233.65	31.53	-233.65	235.768956	-82.31	110.53	114.940613	1.32E+4	74.08		8.70E-3	-74.08		154.74	-154.65	218.772967	4.79E+4	-44.98	3.23E-3	3.23E-3	4.57E-3	44.98
						17.200	17200	108071		-511	261352	0.00E+000	1.96E-003	1.96E-003	1.96E-003		1895	-2287	-392	4.06E+2	1.65E+5	6.35E-4	2.38E-3	2.46E-3	75.06		6.35E-4	4.34E-3	4.38E-3	1.92E-5	81.67	-0.006462		228.14	-81.67	33.06	-225.73	228.14		4.24E+002	-2.36E-03		346	-2.89E-03		1.98E-003	2.08E-003	4.31E-006	72.18		481.73	-72.18	147.41	-458.62	147.41	-458.62	481.732435	-72.18		33.06	-225.73	33.06	-225.73	228.135552	-81.67	120.47	124.920766	1.56E+4	74.65		8.01E-3	-74.65		147.41	-112.43	185.391652	3.44E+4	-37.33	4.29E-3	3.27E-3	5.39E-3	37.33
						17.300	17300	108699		-508	258340	0.00E+000	1.97E-003	1.97E-003	1.97E-003		1906	-2274	-368	3.82E+2	1.46E+5	7.15E-4	2.52E-3	2.61E-3	74.13		7.15E-4	4.48E-3	4.54E-3	2.06E-5	80.93	-0.007329		220.30	-80.93	34.71	-217.55	220.30		4.26E+002	-2.35E-03		348	-2.87E-03		2.14E-003	2.25E-003	5.07E-006	71.48		444.05	-71.48	141.02	-421.06	141.02	-421.06	444.049133	-71.48		34.71	-217.55	34.71	-217.55	220.298724	-80.93	130.66	135.191552	1.83E+4	75.12		7.40E-3	-75.12		141.02	-72.85	158.729152	2.52E+4	-27.32	5.60E-3	2.89E-3	6.30E-3	27.32
						17.400	17400	109327		-505	255379	0.00E+000	1.98E-003	1.98E-003	1.98E-003		1917	-2261	-344	3.59E+2	1.29E+5	8.10E-4	2.66E-3	2.78E-3	73.08		8.10E-4	4.64E-3	4.71E-3	2.22E-5	80.10	-0.008360		212.25	-80.10	36.50	-209.09	212.25		4.29E+002	-2.33E-03		350	-2.86E-03		2.31E-003	2.45E-003	5.98E-006	70.66		408.88	-70.66	135.44	-385.80	135.44	-385.80	408.883561	-70.66		36.50	-209.09	36.50	-209.09	212.248055	-80.10	141.13	145.775421	2.13E+4	75.50		6.86E-3	-75.50		135.44	-35.58	140.037881	1.96E+4	-14.72	6.91E-3	1.81E-3	7.14E-3	14.72
						17.500	17500	109956		-502	252468	0.00E+000	1.99E-003	1.99E-003	1.99E-003		1928	-2248	-320	3.36E+2	1.13E+5	9.24E-4	2.82E-3	2.97E-3	71.89		9.24E-4	4.81E-3	4.90E-3	2.40E-5	79.14	-0.009598		203.97	-79.14	38.43	-200.32	203.97		4.31E+002	-2.32E-03		352	-2.84E-03		2.49E-003	2.66E-003	7.08E-006	69.68		375.95	-69.68	130.56	-352.55	130.56	-352.55	375.945024	-69.68		38.43	-200.32	38.43	-200.32	203.974519	-79.14	151.91	156.698315	2.46E+4	75.80		6.38E-3	-75.80		130.56	-0.31	130.561395	1.70E+4	-0.14	7.66E-3	1.84E-5	7.66E-3	0.14
						17.600	17600	110584		-500	249608	0.00E+000	2.00E-003	2.00E-003	2.00E-003		1939	-2235	-296	3.14E+2	9.86E+4	1.06E-3	3.00E-3	3.18E-3	70.54		1.06E-3	5.00E-3	5.12E-3	2.62E-5	78.03	-0.011095		195.47	-78.03	40.54	-191.22	195.47		4.33E+002	-2.31E-03		354	-2.82E-03		2.70E-003	2.90E-003	8.40E-006	68.53		344.99	-68.53	126.29	-321.05	126.29	-321.05	344.993162	-68.53		40.54	-191.22	40.54	-191.22	195.471537	-78.03	163.02	167.989885	2.82E+4	76.03		5.95E-3	-76.03		126.29	33.20	130.577922	1.71E+4	14.73	7.41E-3	-1.95E-3	7.66E-3	-14.73
						17.700	17700	111212		-497	246795	0.00E+000	2.01E-003	2.01E-003	2.01E-003		1950	-2222	-272	2.92E+2	8.51E+4	1.23E-3	3.20E-3	3.43E-3	68.99		1.23E-3	5.21E-3	5.36E-3	2.87E-5	76.74	-0.012923		186.74	-76.74	42.84	-181.76	186.74		4.36E+002	-2.29E-03		356	-2.81E-03		2.92E-003	3.17E-003	1.00E-005	67.17		315.83	-67.17	122.55	-291.09	122.55	-291.09	315.831767	-67.17		42.84	-181.76	42.84	-181.76	186.736567	-76.74	174.50	179.683818	3.23E+4	76.21		5.57E-3	-76.21		122.55	65.17	138.799471	1.93E+4	28.00	6.36E-3	-3.38E-3	7.20E-3	-28.00
						17.800	17800	111841		-494	244030	0.00E+000	2.02E-003	2.02E-003	2.02E-003		1961	-2210	-249	2.70E+2	7.29E+4	1.44E-3	3.41E-3	3.70E-3	67.20		1.44E-3	5.44E-3	5.63E-3	3.16E-5	75.22	-0.015177		177.77	-75.22	45.35	-171.89	177.77		4.38E+002	-2.28E-03		358	-2.79E-03		3.16E-003	3.47E-003	1.20E-005	65.56		288.31	-65.56	119.28	-262.47	119.28	-262.47	288.305092	-65.56		45.35	-171.89	45.35	-171.89	177.773530	-75.22	186.38	191.818304	3.68E+4	76.32		5.21E-3	-76.32		119.28	95.80	152.988441	2.34E+4	38.77	5.10E-3	-4.09E-3	6.54E-3	-38.77
						17.900	17900	112469		-491	241311	0.00E+000	2.04E-003	2.04E-003	2.04E-003		1972	-2198	-226	2.49E+2	6.18E+4	1.69E-3	3.65E-3	4.02E-3	65.12		1.69E-3	5.68E-3	5.93E-3	3.52E-5	73.42	-0.017985		168.60	-73.42	48.11	-161.59	168.60		4.41E+002	-2.27E-03		360	-2.78E-03		3.42E-003	3.81E-003	1.45E-005	63.65		262.30	-63.65	116.44	-235.04	116.44	-235.04	262.296698	-63.65		48.11	-161.59	48.11	-161.59	168.596517	-73.42	198.70	204.436614	4.18E+4	76.39		4.89E-3	-76.39		116.44	125.25	171.010503	2.92E+4	47.09	3.98E-3	-4.28E-3	5.85E-3	-47.09
						18.000	18000	113097		-489	238637	0.00E+000	2.05E-003	2.05E-003	2.05E-003		1983	-2185	-202	2.28E+2	5.19E+4	2.02E-3	3.90E-3	4.39E-3	62.66		2.02E-3	5.95E-3	6.28E-3	3.94E-5	71.27	-0.021518		159.24	-71.27	51.13	-150.80	159.24		4.43E+002	-2.26E-03		362	-2.76E-03		3.69E-003	4.21E-003	1.77E-005	61.35		237.73	-61.35	113.97	-208.63	113.97	-208.63	237.731141	-61.35		51.13	-150.80	51.13	-150.80	159.235505	-71.27	211.49	217.587834	4.73E+4	76.41		4.60E-3	-76.41		113.97	153.67	191.319539	3.66E+4	53.44	3.11E-3	-4.20E-3	5.23E-3	-53.44
						18.100	18100	113726		-486	236008	0.00E+000	2.06E-003	2.06E-003	2.06E-003		1994	-2173	-179	2.08E+2	4.31E+4	2.43E-3	4.16E-3	4.82E-3	59.73		2.43E-3	6.22E-3	6.68E-3	4.46E-5	68.67	-0.026009		149.75	-68.67	54.47	-139.49	149.75		4.46E+002	-2.24E-03		364	-2.74E-03		3.98E-003	4.66E-003	2.17E-005	58.58		214.58	-58.58	111.85	-183.12	111.85	-183.12	214.579224	-58.58		54.47	-139.49	54.47	-139.49	149.745194	-68.67	224.82	231.327747	5.35E+4	76.38		4.32E-3	-76.38		111.85	181.19	212.931713	4.53E+4	58.31	2.47E-3	-4.00E-3	4.70E-3	-58.31
						18.200	18200	114354		-483	233421	0.00E+000	2.07E-003	2.07E-003	2.07E-003		2005	-2161	-156	1.88E+2	3.54E+4	2.96E-3	4.42E-3	5.32E-3	56.20		2.96E-3	6.49E-3	7.13E-3	5.09E-5	65.49	-0.031764		140.22	-65.49	58.17	-127.59	140.22		4.48E+002	-2.23E-03		366	-2.73E-03		4.26E-003	5.18E-003	2.69E-005	55.21		192.87	-55.21	110.05	-158.39	110.05	-158.39	192.868021	-55.21		58.17	-127.59	58.17	-127.59	140.218747	-65.49	238.74	245.719921	6.04E+4	76.31		4.07E-3	-76.31		110.05	207.93	235.255292	5.53E+4	62.11	1.99E-3	-3.76E-3	4.25E-3	-62.11
						18.300	18300	114982		-480	230877	0.00E+000	2.08E-003	2.08E-003	2.08E-003		2016	-2150	-133	1.70E+2	2.87E+4	3.64E-3	4.64E-3	5.90E-3	51.91		3.64E-3	6.72E-3	7.64E-3	5.84E-5	61.57	-0.039171		130.81	-61.57	62.27	-115.04	130.81		4.51E+002	-2.22E-03		368	-2.71E-03		4.50E-003	5.79E-003	3.35E-005	51.06		172.70	-51.06	108.53	-134.33	108.53	-134.33	172.697302	-51.06		62.27	-115.04	62.27	-115.04	130.808989	-61.57	253.30	260.837025	6.80E+4	76.19		3.83E-3	-76.19		108.53	234.00	257.943900	6.65E+4	65.12	1.63E-3	-3.52E-3	3.88E-3	-65.12
						18.400	18400	115611		-478	228374	0.00E+000	2.09E-003	2.09E-003	2.09E-003		2027	-2138	-111	1.52E+2	2.32E+4	4.51E-3	4.77E-3	6.57E-3	46.63		4.51E-3	6.86E-3	8.21E-3	6.75E-5	56.71	-0.048677		121.76	-56.71	66.84	-101.78	121.76		4.53E+002	-2.21E-03		370	-2.70E-03		4.66E-003	6.48E-003	4.20E-005	45.94		154.26	-45.94	107.28	-110.85	107.28	-110.85	154.264050	-45.94		66.84	-101.78	66.84	-101.78	121.760330	-56.71	268.57	276.762428	7.66E+4	76.03		3.61E-3	-76.03		107.28	259.50	280.799941	7.88E+4	67.54	1.36E-3	-3.29E-3	3.56E-3	-67.54
						18.500	18500	116239		-475	225912	0.00E+000	2.10E-003	2.10E-003	2.10E-003		2038	-2126	-88	1.37E+2	1.87E+4	5.59E-3	4.71E-3	7.31E-3	40.12		5.59E-3	6.81E-3	8.81E-3	7.77E-5	50.64	-0.060664		113.45	-50.64	71.95	-87.72	113.45		4.56E+002	-2.19E-03		372	-2.69E-03		4.62E-003	7.25E-003	5.26E-005	39.57		137.89	-39.57	106.29	-87.85	106.29	-87.85	137.894610	-39.57		71.95	-87.72	71.95	-87.72	113.453892	-50.64	284.64	293.592164	8.62E+4	75.81		3.41E-3	-75.81		106.29	284.51	303.716104	9.22E+4	69.52	1.15E-3	-3.08E-3	3.29E-3	-69.52
						18.600	18600	116867		-473	223490	0.00E+000	2.12E-003	2.12E-003	2.12E-003		2049	-2115	-66	1.24E+2	1.53E+4	6.86E-3	4.31E-3	8.10E-3	32.14		6.86E-3	6.42E-3	9.39E-3	8.82E-5	43.13	-0.075110		106.46	-43.13	77.70	-72.78	106.46		4.58E+002	-2.18E-03		374	-2.67E-03		4.24E-003	8.06E-003	6.50E-005	31.73		124.08	-31.73	105.53	-65.25	105.53	-65.25	124.076066	-31.73		77.70	-72.78	77.70	-72.78	106.462022	-43.13	301.59	311.437326	9.70E+4	75.55		3.21E-3	-75.55		105.53	309.12	326.640628	1.07E+5	71.15	9.89E-4	-2.90E-3	3.06E-3	-71.15
						18.700	18700	117496		-470	221106	0.00E+000	2.13E-003	2.13E-003	2.13E-003		2060	-2104	-43	1.13E+2	1.28E+4	8.16E-3	3.38E-3	8.83E-3	22.53		8.16E-3	5.51E-3	9.84E-3	9.69E-5	34.04	-0.090926		101.59	-34.04	84.18	-56.86	101.59		4.61E+002	-2.17E-03		376	-2.66E-03		3.34E-003	8.81E-003	7.77E-005	22.26		113.46	-22.26	105.01	-42.97	105.01	-42.97	113.458489	-22.26		84.18	-56.86	84.18	-56.86	101.589013	-34.04	319.52	330.427030	1.09E+5	75.24		3.03E-3	-75.24		105.01	333.41	349.556594	1.22E+5	72.52	8.59E-4	-2.73E-3	2.86E-3	-72.52
						18.800	18800	118124		-468	218760	0.00E+000	2.14E-003	2.14E-003	2.14E-003		2071	-2092	-21	1.07E+2	1.14E+4	9.18E-3	1.86E-3	9.37E-3	11.44		9.18E-3	4.00E-3	1.00E-2	1.00E-4	23.52	-0.105161		99.84	-23.52	91.54	-39.84	99.84		4.63E+002	-2.16E-03		378	-2.64E-03		1.84E-003	9.37E-003	8.77E-005	11.31		106.77	-11.31	104.70	-20.95	104.70	-20.95	106.771093	-11.31		91.54	-39.84	91.54	-39.84	99.839872	-23.52	338.55	350.712073	1.23E+5	74.87		2.85E-3	-74.87		104.70	357.45	372.469430	1.39E+5	73.67	7.55E-4	-2.58E-3	2.68E-3	-73.67
						18.810	18810	118187		-467	218527	0.00E+000	2.14E-003	2.14E-003	2.14E-003		2072	-2091	-19	1.06E+2	1.13E+4	9.26E-3	1.68E-3	9.41E-3	10.27		9.26E-3	3.82E-3	1.00E-2	1.00E-4	22.41	-0.111035		99.88	-22.41	92.33	-38.08	99.88		4.63E+002	-2.16E-03		379	-2.64E-03		1.66E-003	9.40E-003	8.84E-005	10.16		106.34	-10.16	104.68	-18.75	104.68	-18.75	106.344033	-10.16		92.33	-38.08	92.33	-38.08	99.877780	-22.41	340.52	352.818381	1.24E+5	74.83		2.83E-3	-74.83		104.68	359.85	374.761218	1.40E+5	73.78	7.45E-4	-2.56E-3	2.67E-3	-73.78
						18.820	18820	118250		-467	218295	0.00E+000	2.14E-003	2.14E-003	2.14E-003		2073	-2090	-17	1.06E+2	1.12E+4	9.32E-3	1.49E-3	9.44E-3	9.10		9.32E-3	3.63E-3	1.00E-2	1.00E-4	21.29	-0.111789		99.96	-21.29	93.13	-36.30	99.96		4.63E+002	-2.16E-03		379	-2.64E-03		1.48E-003	9.44E-003	8.91E-005	8.99		105.96	-8.99	104.66	-16.56	104.66	-16.56	105.962963	-8.99		93.13	-36.30	93.13	-36.30	99.958439	-21.29	342.50	354.939579	1.26E+5	74.79		2.82E-3	-74.79		104.66	362.24	377.053194	1.42E+5	73.88	7.36E-4	-2.55E-3	2.65E-3	-73.88
						18.830	18830	118312		-467	218063	0.00E+000	2.14E-003	2.14E-003	2.14E-003		2074	-2089	-15	1.06E+2	1.12E+4	9.38E-3	1.30E-3	9.47E-3	7.91		9.38E-3	3.44E-3	9.99E-3	9.98E-5	20.17	-0.112452		100.08	-20.17	93.95	-34.51	100.08		4.64E+002	-2.16E-03		379	-2.64E-03		1.29E-003	9.47E-003	8.96E-005	7.82		105.63	-7.82	104.65	-14.38	104.65	-14.38	105.628259	-7.82		93.95	-34.51	93.95	-34.51	100.082784	-20.17	344.50	357.075864	1.28E+5	74.75		2.80E-3	-74.75		104.65	364.63	379.345385	1.44E+5	73.99	7.27E-4	-2.53E-3	2.64E-3	-73.99
						18.840	18840	118375		-467	217832	0.00E+000	2.14E-003	2.14E-003	2.14E-003		2076	-2088	-12	1.05E+2	1.11E+4	9.43E-3	1.11E-3	9.49E-3	6.72		9.43E-3	3.25E-3	9.97E-3	9.95E-5	19.04	-0.113017		100.25	-19.04	94.77	-32.70	100.25		4.64E+002	-2.16E-03		379	-2.64E-03		1.10E-003	9.49E-003	9.01E-005	6.64		105.34	-6.64	104.63	-12.19	104.63	-12.19	105.340245	-6.64		94.77	-32.70	94.77	-32.70	100.251715	-19.04	346.50	359.227436	1.29E+5	74.70		2.78E-3	-74.70		104.63	367.01	381.637821	1.46E+5	74.09	7.18E-4	-2.52E-3	2.62E-3	-74.09
						18.850	18850	118438		-466	217601	0.00E+000	2.14E-003	2.14E-003	2.14E-003		2077	-2087	-10	1.05E+2	1.10E+4	9.47E-3	9.16E-4	9.52E-3	5.52		9.47E-3	3.06E-3	9.95E-3	9.91E-5	17.90	-0.113483		100.47	-17.90	95.60	-30.88	100.47		4.64E+002	-2.15E-03		379	-2.64E-03		9.06E-004	9.51E-003	9.05E-005	5.46		105.10	-5.46	104.62	-10.00	104.62	-10.00	105.099195	-5.46		95.60	-30.88	95.60	-30.88	100.466098	-17.90	348.52	361.394497	1.31E+5	74.66		2.77E-3	-74.66		104.62	369.40	383.930530	1.47E+5	74.19	7.10E-4	-2.51E-3	2.60E-3	-74.19
						18.860	18860	118501		-466	217370	0.00E+000	2.14E-003	2.14E-003	2.14E-003		2078	-2086	-8	1.05E+2	1.10E+4	9.51E-3	7.19E-4	9.53E-3	4.32		9.51E-3	2.86E-3	9.93E-3	9.86E-5	16.76	-0.113847		100.73	-16.76	96.45	-29.05	100.73		4.64E+002	-2.15E-03		380	-2.63E-03		7.11E-004	9.53E-003	9.09E-005	4.28		104.91	-4.28	104.61	-7.82	104.61	-7.82	104.905327	-4.28		96.45	-29.05	96.45	-29.05	100.726756	-16.76	350.55	363.577253	1.32E+5	74.62		2.75E-3	-74.62		104.61	371.79	386.223543	1.49E+5	74.28	7.01E-4	-2.49E-3	2.59E-3	-74.28
						18.870	18870	118564		-466	217140	0.00E+000	2.15E-003	2.15E-003	2.15E-003		2079	-2085	-6	1.05E+2	1.10E+4	9.53E-3	5.20E-4	9.55E-3	3.12		9.53E-3	2.67E-3	9.90E-3	9.80E-5	15.62	-0.114107		101.03	-15.62	97.30	-27.21	101.03		4.65E+002	-2.15E-03		380	-2.63E-03		5.14E-004	9.55E-003	9.11E-005	3.09		104.76	-3.09	104.61	-5.64	104.61	-5.64	104.758804	-3.09		97.30	-27.21	97.30	-27.21	101.034473	-15.62	352.60	365.775915	1.34E+5	74.57		2.73E-3	-74.57		104.61	374.17	388.516889	1.51E+5	74.38	6.93E-4	-2.48E-3	2.57E-3	-74.38
						18.872	18872	118576		-466	217094	0.00E+000	2.15E-003	2.15E-003	2.15E-003		2079	-2084	-5	1.05E+2	1.10E+4	9.54E-3	4.80E-4	9.55E-3	2.88		9.54E-3	2.63E-3	9.89E-3	9.78E-5	15.40	-0.114216		101.10	-15.40	97.47	-26.84	101.10		4.65E+002	-2.15E-03		380	-2.63E-03		4.74E-004	9.55E-003	9.12E-005	2.85		104.74	-2.85	104.61	-5.20	104.61	-5.20	104.735190	-2.85		97.47	-26.84	97.47	-26.84	101.101729	-15.40	353.01	366.217574	1.34E+5	74.56		2.73E-3	-74.56		104.61	374.65	388.975602	1.51E+5	74.40	6.91E-4	-2.48E-3	2.57E-3	-74.40
						18.874	18874	118589		-466	217048	0.00E+000	2.15E-003	2.15E-003	2.15E-003		2079	-2084	-5	1.05E+2	1.10E+4	9.54E-3	4.40E-4	9.55E-3	2.64		9.54E-3	2.59E-3	9.88E-3	9.77E-5	15.17	-0.114243		101.17	-15.17	97.65	-26.47	101.17		4.65E+002	-2.15E-03		380	-2.63E-03		4.35E-004	9.55E-003	9.12E-005	2.61		104.71	-2.61	104.60	-4.77	104.60	-4.77	104.713476	-2.61		97.65	-26.47	97.65	-26.47	101.170903	-15.17	353.42	366.659881	1.34E+5	74.55		2.73E-3	-74.55		104.60	375.12	389.434329	1.52E+5	74.42	6.90E-4	-2.47E-3	2.57E-3	-74.42
						18.876	18876	118601		-466	217002	0.00E+000	2.15E-003	2.15E-003	2.15E-003		2080	-2084	-4	1.05E+2	1.10E+4	9.54E-3	3.99E-4	9.55E-3	2.40		9.54E-3	2.55E-3	9.88E-3	9.76E-5	14.94	-0.114265		101.24	-14.94	97.82	-26.10	101.24		4.65E+002	-2.15E-03		380	-2.63E-03		3.95E-004	9.55E-003	9.12E-005	2.37		104.69	-2.37	104.60	-4.33	104.60	-4.33	104.693661	-2.37		97.82	-26.10	97.82	-26.10	101.242001	-14.94	353.83	367.102835	1.35E+5	74.55		2.72E-3	-74.55		104.60	375.60	389.893071	1.52E+5	74.44	6.88E-4	-2.47E-3	2.56E-3	-74.44
						18.878	18878	118614		-466	216956	0.00E+000	2.15E-003	2.15E-003	2.15E-003		2080	-2084	-4	1.05E+2	1.10E+4	9.55E-3	3.59E-4	9.55E-3	2.16		9.55E-3	2.51E-3	9.87E-3	9.74E-5	14.71	-0.114283		101.32	-14.71	97.99	-25.73	101.32		4.65E+002	-2.15E-03		380	-2.63E-03		3.55E-004	9.55E-003	9.13E-005	2.13		104.68	-2.13	104.60	-3.89	104.60	-3.89	104.675746	-2.13		97.99	-25.73	97.99	-25.73	101.315028	-14.71	354.24	367.546439	1.35E+5	74.54		2.72E-3	-74.54		104.60	376.08	390.351829	1.52E+5	74.46	6.86E-4	-2.47E-3	2.56E-3	-74.46
						18.880	18880	118627		-466	216910	0.00E+000	2.15E-003	2.15E-003	2.15E-003		2080	-2083	-3	1.05E+2	1.10E+4	9.55E-3	3.19E-4	9.55E-3	1.91		9.55E-3	2.47E-3	9.86E-3	9.73E-5	14.48	-0.114296		101.39	-14.48	98.17	-25.35	101.39		4.65E+002	-2.15E-03		380	-2.63E-03		3.16E-004	9.55E-003	9.13E-005	1.89		104.66	-1.89	104.60	-3.46	104.60	-3.46	104.659730	-1.89		98.17	-25.35	98.17	-25.35	101.389988	-14.48	354.65	367.990695	1.35E+5	74.53		2.72E-3	-74.53		104.60	376.55	390.810602	1.53E+5	74.48	6.85E-4	-2.47E-3	2.56E-3	-74.48
						18.882	18882	118639		-466	216864	0.00E+000	2.15E-003	2.15E-003	2.15E-003		2080	-2083	-3	1.05E+2	1.10E+4	9.55E-3	2.79E-4	9.56E-3	1.67		9.55E-3	2.43E-3	9.86E-3	9.71E-5	14.25	-0.114305		101.47	-14.25	98.34	-24.98	101.47		4.65E+002	-2.15E-03		380	-2.63E-03		2.76E-004	9.56E-003	9.13E-005	1.65		104.65	-1.65	104.60	-3.02	104.60	-3.02	104.645615	-1.65		98.34	-24.98	98.34	-24.98	101.466889	-14.25	355.07	368.435605	1.36E+5	74.52		2.71E-3	-74.52		104.60	377.03	391.269391	1.53E+5	74.49	6.83E-4	-2.46E-3	2.56E-3	-74.49
						18.884	18884	118652		-466	216818	0.00E+000	2.15E-003	2.15E-003	2.15E-003		2080	-2083	-3	1.05E+2	1.09E+4	9.55E-3	2.39E-4	9.56E-3	1.43		9.55E-3	2.39E-3	9.85E-3	9.70E-5	14.02	-0.114310		101.55	-14.02	98.52	-24.61	101.55		4.65E+002	-2.15E-03		380	-2.63E-03		2.36E-004	9.56E-003	9.13E-005	1.42		104.63	-1.42	104.60	-2.58	104.60	-2.58	104.633399	-1.42		98.52	-24.61	98.52	-24.61	101.545735	-14.02	355.48	368.881169	1.36E+5	74.51		2.71E-3	-74.51		104.60	377.50	391.728196	1.53E+5	74.51	6.82E-4	-2.46E-3	2.55E-3	-74.51
						18.886	18886	118664		-466	216772	0.00E+000	2.15E-003	2.15E-003	2.15E-003		2081	-2083	-2	1.05E+2	1.09E+4	9.56E-3	1.99E-4	9.56E-3	1.19		9.56E-3	2.35E-3	9.84E-3	9.68E-5	13.80	-0.114311		101.63	-13.80	98.69	-24.23	101.63		4.65E+002	-2.15E-03		380	-2.63E-03		1.96E-004	9.56E-003	9.14E-005	1.18		104.62	-1.18	104.60	-2.15	104.60	-2.15	104.623084	-1.18		98.69	-24.23	98.69	-24.23	101.626531	-13.80	355.90	369.327391	1.36E+5	74.50		2.71E-3	-74.50		104.60	377.98	392.187018	1.54E+5	74.53	6.80E-4	-2.46E-3	2.55E-3	-74.53
						18.888	18888	118677		-466	216726	0.00E+000	2.15E-003	2.15E-003	2.15E-003		2081	-2083	-2	1.05E+2	1.09E+4	9.56E-3	1.58E-4	9.56E-3	0.95		9.56E-3	2.31E-3	9.83E-3	9.67E-5	13.57	-0.114307		101.71	-13.57	98.87	-23.86	101.71		4.65E+002	-2.15E-03		380	-2.63E-03		1.57E-004	9.56E-003	9.14E-005	0.94		104.61	-0.94	104.60	-1.71	104.60	-1.71	104.614669	-0.94		98.87	-23.86	98.87	-23.86	101.709283	-13.57	356.31	369.774271	1.37E+5	74.49		2.70E-3	-74.49		104.60	378.46	392.645857	1.54E+5	74.55	6.78E-4	-2.45E-3	2.55E-3	-74.55
						18.890	18890	118689		-465	216680	0.00E+000	2.15E-003	2.15E-003	2.15E-003		2081	-2082	-1	1.05E+2	1.09E+4	9.56E-3	1.18E-4	9.56E-3	0.71		9.56E-3	2.27E-3	9.82E-3	9.65E-5	13.34	-0.114299		101.79	-13.34	99.05	-23.48	101.79		4.65E+002	-2.15E-03		380	-2.63E-03		1.17E-004	9.56E-003	9.14E-005	0.70		104.61	-0.70	104.60	-1.28	104.60	-1.28	104.608154	-0.70		99.05	-23.48	99.05	-23.48	101.793996	-13.34	356.73	370.221812	1.37E+5	74.48		2.70E-3	-74.48		104.60	378.93	393.104712	1.55E+5	74.57	6.77E-4	-2.45E-3	2.54E-3	-74.57
						18.892	18892	118702		-465	216634	0.00E+000	2.15E-003	2.15E-003	2.15E-003		2081	-2082	-1	1.05E+2	1.09E+4	9.56E-3	7.78E-5	9.56E-3	0.47		9.56E-3	2.23E-3	9.82E-3	9.63E-5	13.11	-0.114287		101.88	-13.11	99.23	-23.11	101.88		4.65E+002	-2.15E-03		380	-2.63E-03		7.69E-005	9.56E-003	9.14E-005	0.46		104.60	-0.46	104.60	-0.84	104.60	-0.84	104.603538	-0.46		99.23	-23.11	99.23	-23.11	101.880674	-13.11	357.14	370.670015	1.37E+5	74.47		2.70E-3	-74.47		104.60	379.41	393.563585	1.55E+5	74.59	6.75E-4	-2.45E-3	2.54E-3	-74.59
						18.894	18894	118715		-465	216588	0.00E+000	2.15E-003	2.15E-003	2.15E-003		2082	-2082	0	1.05E+2	1.09E+4	9.56E-3	3.75E-5	9.56E-3	0.22		9.56E-3	2.19E-3	9.81E-3	9.62E-5	12.88	-0.114270		101.97	-12.88	99.40	-22.73	101.97		4.65E+002	-2.15E-03		380	-2.63E-03		3.71E-005	9.56E-003	9.14E-005	0.22		104.60	-0.22	104.60	-0.41	104.60	-0.41	104.600822	-0.22		99.40	-22.73	99.40	-22.73	101.969323	-12.88	357.56	371.118882	1.38E+5	74.46		2.69E-3	-74.46		104.60	379.88	394.022475	1.55E+5	74.61	6.74E-4	-2.45E-3	2.54E-3	-74.61
						18.896	18895.861250	118726		-465	216546	0.00E+000	2.15E-003	2.15E-003	2.15E-003		2082	-2082	0	1.05E+2	1.09E+4	9.56E-3	-0.00E+0	9.56E-3	0.00		9.56E-3	2.15E-3	9.80E-3	9.60E-5	12.67	-0.114250		102.05	-12.67	99.57	-22.38	102.05		4.65E+002	-2.15E-03		380	-2.63E-03		0.00E+000	9.56E-003	9.14E-005	0.00		104.60	0.00	104.60	0.00	104.60	0.00	104.600000	0.00		99.57	-22.38	99.57	-22.38	102.053596	-12.67	357.95	371.537207	1.38E+5	74.46		2.69E-3	-74.46		104.60	380.33	394.449546	1.56E+5	74.62	6.72E-4	-2.44E-3	2.54E-3	-74.62
						18.896	18896	118727		-465	216543	0.00E+000	2.15E-003	2.15E-003	2.15E-003		2082	-2082	0	1.05E+2	1.09E+4	9.56E-3	-2.79E-6	9.56E-3	-0.02		9.56E-3	2.15E-3	9.80E-3	9.60E-5	12.65	-0.114238		102.06	-12.65	99.58	-22.35	102.06		4.65E+002	-2.15E-03		380	-2.63E-03		-2.76E-006	9.56E-003	9.14E-005	-0.02		104.60	0.02	104.60	0.03	104.60	0.03	104.600005	0.02		99.58	-22.35	99.58	-22.35	102.059947	-12.65	357.98	371.568414	1.38E+5	74.45		2.69E-3	-74.45		104.60	380.36	394.481383	1.56E+5	74.62	6.72E-4	-2.44E-3	2.53E-3	-74.62
						18.898	18898	118740		-465	216497	0.00E+000	2.15E-003	2.15E-003	2.15E-003		2082	-2082	0	1.05E+2	1.09E+4	9.56E-3	-4.31E-5	9.56E-3	-0.26		9.56E-3	2.11E-3	9.79E-3	9.58E-5	12.42	-0.114224		102.15	-12.42	99.76	-21.98	102.15		4.65E+002	-2.15E-03		380	-2.63E-03		-4.26E-005	9.56E-003	9.14E-005	-0.26		104.60	0.26	104.60	0.47	104.60	0.47	104.601085	0.26		99.76	-21.98	99.76	-21.98	102.152551	-12.42	358.39	372.018615	1.38E+5	74.45		2.69E-3	-74.45		104.60	380.84	394.940309	1.56E+5	74.64	6.71E-4	-2.44E-3	2.53E-3	-74.64
						18.900	18900	118752		-465	216451	0.00E+000	2.15E-003	2.15E-003	2.15E-003		2082	-2081	1	1.05E+2	1.09E+4	9.56E-3	-8.33E-5	9.56E-3	-0.50		9.56E-3	2.07E-3	9.78E-3	9.57E-5	12.20	-0.114195		102.25	-12.20	99.94	-21.60	102.25		4.65E+002	-2.15E-03		380	-2.63E-03		-8.24E-005	9.56E-003	9.14E-005	-0.49		104.60	0.49	104.60	0.90	104.60	0.90	104.604064	0.49		99.94	-21.60	99.94	-21.60	102.247141	-12.20	358.81	372.469485	1.39E+5	74.44		2.68E-3	-74.44		104.60	381.31	395.399254	1.56E+5	74.66	6.69E-4	-2.44E-3	2.53E-3	-74.66
						18.902	18902	118765		-465	216405	0.00E+000	2.15E-003	2.15E-003	2.15E-003		2082	-2081	1	1.05E+2	1.09E+4	9.56E-3	-1.24E-4	9.56E-3	-0.74		9.56E-3	2.03E-3	9.77E-3	9.55E-5	11.97	-0.114161		102.34	-11.97	100.12	-21.22	102.34		4.65E+002	-2.15E-03		380	-2.63E-03		-1.22E-004	9.56E-003	9.14E-005	-0.73		104.61	0.73	104.60	1.34	104.60	1.34	104.608939	0.73		100.12	-21.22	100.12	-21.22	102.343720	-11.97	359.23	372.921026	1.39E+5	74.43		2.68E-3	-74.43		104.60	381.79	395.858217	1.57E+5	74.68	6.68E-4	-2.44E-3	2.53E-3	-74.68
						18.904	18904	118777		-465	216359	0.00E+000	2.15E-003	2.15E-003	2.15E-003		2083	-2081	2	1.05E+2	1.09E+4	9.56E-3	-1.64E-4	9.56E-3	-0.98		9.56E-3	1.99E-3	9.76E-3	9.53E-5	11.74	-0.114123		102.44	-11.74	100.30	-20.84	102.44		4.66E+002	-2.15E-03		380	-2.63E-03		-1.62E-004	9.56E-003	9.14E-005	-0.97		104.62	0.97	104.60	1.77	104.60	1.77	104.615710	0.97		100.30	-20.84	100.30	-20.84	102.442293	-11.74	359.65	373.373240	1.39E+5	74.42		2.68E-3	-74.42		104.60	382.26	396.317199	1.57E+5	74.70	6.66E-4	-2.43E-3	2.52E-3	-74.70
						18.906	18906	118790		-465	216314	0.00E+000	2.15E-003	2.15E-003	2.15E-003		2083	-2081	2	1.05E+2	1.09E+4	9.56E-3	-2.04E-4	9.56E-3	-1.22		9.56E-3	1.95E-3	9.75E-3	9.51E-5	11.51	-0.114080		102.54	-11.51	100.48	-20.46	102.54		4.66E+002	-2.15E-03		381	-2.63E-03		-2.02E-004	9.56E-003	9.14E-005	-1.21		104.62	1.21	104.60	2.21	104.60	2.21	104.624376	1.21		100.48	-20.46	100.48	-20.46	102.542865	-11.51	360.07	373.826129	1.40E+5	74.41		2.68E-3	-74.41		104.60	382.74	396.776200	1.57E+5	74.71	6.64E-4	-2.43E-3	2.52E-3	-74.71
						18.908	18908	118802		-465	216268	0.00E+000	2.15E-003	2.15E-003	2.15E-003		2083	-2080	3	1.05E+2	1.09E+4	9.55E-3	-2.44E-4	9.56E-3	-1.46		9.55E-3	1.91E-3	9.74E-3	9.49E-5	11.28	-0.114033		102.65	-11.28	100.66	-20.08	102.65		4.66E+002	-2.15E-03		381	-2.63E-03		-2.41E-004	9.56E-003	9.13E-005	-1.45		104.63	1.45	104.60	2.64	104.60	2.64	104.634936	1.45		100.66	-20.08	100.66	-20.08	102.645439	-11.28	360.49	374.279695	1.40E+5	74.40		2.67E-3	-74.40		104.60	383.22	397.235220	1.58E+5	74.73	6.63E-4	-2.43E-3	2.52E-3	-74.73
						18.910	18910	118815		-465	216222	0.00E+000	2.15E-003	2.15E-003	2.15E-003		2083	-2080	3	1.05E+2	1.10E+4	9.55E-3	-2.84E-4	9.56E-3	-1.71		9.55E-3	1.87E-3	9.73E-3	9.47E-5	11.05	-0.113982		102.75	-11.05	100.84	-19.70	102.75		4.66E+002	-2.15E-03		381	-2.63E-03		-2.81E-004	9.56E-003	9.13E-005	-1.69		104.65	1.69	104.60	3.08	104.60	3.08	104.647389	1.69		100.84	-19.70	100.84	-19.70	102.750021	-11.05	360.91	374.733939	1.40E+5	74.39		2.67E-3	-74.39		104.60	383.69	397.694261	1.58E+5	74.75	6.61E-4	-2.43E-3	2.51E-3	-74.75
						18.912	18912	118828		-465	216176	0.00E+000	2.15E-003	2.15E-003	2.15E-003		2084	-2080	4	1.05E+2	1.10E+4	9.55E-3	-3.24E-4	9.55E-3	-1.95		9.55E-3	1.83E-3	9.72E-3	9.45E-5	10.83	-0.113927		102.86	-10.83	101.03	-19.32	102.86		4.66E+002	-2.15E-03		381	-2.63E-03		-3.21E-004	9.55E-003	9.13E-005	-1.92		104.66	1.92	104.60	3.51	104.60	3.51	104.661733	1.92		101.03	-19.32	101.03	-19.32	102.856614	-10.83	361.33	375.188864	1.41E+5	74.38		2.67E-3	-74.38		104.60	384.17	398.153321	1.59E+5	74.77	6.60E-4	-2.42E-3	2.51E-3	-74.77
						18.914	18914	118840		-465	216131	0.00E+000	2.15E-003	2.15E-003	2.15E-003		2084	-2080	4	1.05E+2	1.10E+4	9.55E-3	-3.65E-4	9.55E-3	-2.19		9.55E-3	1.79E-3	9.71E-3	9.43E-5	10.60	-0.113867		102.97	-10.60	101.21	-18.94	102.97		4.66E+002	-2.15E-03		381	-2.63E-03		-3.60E-004	9.55E-003	9.13E-005	-2.16		104.68	2.16	104.60	3.95	104.60	3.95	104.677968	2.16		101.21	-18.94	101.21	-18.94	102.965223	-10.60	361.75	375.644471	1.41E+5	74.37		2.66E-3	-74.37		104.60	384.64	398.612401	1.59E+5	74.79	6.58E-4	-2.42E-3	2.51E-3	-74.79
						18.916	18916	118853		-465	216085	0.00E+000	2.15E-003	2.15E-003	2.15E-003		2084	-2080	4	1.05E+2	1.10E+4	9.54E-3	-4.05E-4	9.55E-3	-2.43		9.54E-3	1.75E-3	9.70E-3	9.41E-5	10.37	-0.113803		103.08	-10.37	101.39	-18.56	103.08		4.66E+002	-2.15E-03		381	-2.63E-03		-4.00E-004	9.55E-003	9.12E-005	-2.40		104.70	2.40	104.60	4.38	104.60	4.38	104.696092	2.40		101.39	-18.56	101.39	-18.56	103.075852	-10.37	362.18	376.100762	1.41E+5	74.36		2.66E-3	-74.36		104.60	385.12	399.071502	1.59E+5	74.80	6.57E-4	-2.42E-3	2.51E-3	-74.80
						18.918	18918	118865		-465	216039	0.00E+000	2.15E-003	2.15E-003	2.15E-003		2084	-2079	5	1.05E+2	1.10E+4	9.54E-3	-4.45E-4	9.55E-3	-2.67		9.54E-3	1.71E-3	9.69E-3	9.39E-5	10.14	-0.113735		103.19	-10.14	101.58	-18.17	103.19		4.66E+002	-2.15E-03		381	-2.63E-03		-4.40E-004	9.55E-003	9.12E-005	-2.64		104.72	2.64	104.61	4.82	104.61	4.82	104.716103	2.64		101.58	-18.17	101.58	-18.17	103.188504	-10.14	362.60	376.557738	1.42E+5	74.35		2.66E-3	-74.35		104.61	385.59	399.530624	1.60E+5	74.82	6.55E-4	-2.42E-3	2.50E-3	-74.82
						18.920	18920	118878		-465	215994	0.00E+000	2.15E-003	2.15E-003	2.15E-003		2084	-2079	5	1.05E+2	1.10E+4	9.54E-3	-4.85E-4	9.55E-3	-2.91		9.54E-3	1.67E-3	9.68E-3	9.37E-5	9.92	-0.113663		103.30	-9.92	101.76	-17.79	103.30		4.66E+002	-2.15E-03		381	-2.63E-03		-4.79E-004	9.55E-003	9.12E-005	-2.88		104.74	2.88	104.61	5.26	104.61	5.26	104.738001	2.88		101.76	-17.79	101.76	-17.79	103.303184	-9.92	363.02	377.015403	1.42E+5	74.34		2.65E-3	-74.34		104.61	386.07	399.989767	1.60E+5	74.84	6.54E-4	-2.41E-3	2.50E-3	-74.84
						18.922	18922	118890		-465	215948	0.00E+000	2.15E-003	2.15E-003	2.15E-003		2085	-2079	6	1.05E+2	1.10E+4	9.53E-3	-5.24E-4	9.55E-3	-3.15		9.53E-3	1.63E-3	9.67E-3	9.35E-5	9.69	-0.113586		103.42	-9.69	101.94	-17.41	103.42		4.66E+002	-2.15E-03		381	-2.63E-03		-5.19E-004	9.55E-003	9.11E-005	-3.11		104.76	3.11	104.61	5.69	104.61	5.69	104.761782	3.11		101.94	-17.41	101.94	-17.41	103.419895	-9.69	363.45	377.473757	1.42E+5	74.33		2.65E-3	-74.33		104.61	386.54	400.448931	1.60E+5	74.86	6.52E-4	-2.41E-3	2.50E-3	-74.86
						18.924	18924	118903		-465	215902	0.00E+000	2.15E-003	2.15E-003	2.15E-003		2085	-2079	6	1.05E+2	1.10E+4	9.53E-3	-5.64E-4	9.54E-3	-3.39		9.53E-3	1.59E-3	9.66E-3	9.33E-5	9.46	-0.113506		103.54	-9.46	102.13	-17.02	103.54		4.66E+002	-2.15E-03		381	-2.63E-03		-5.58E-004	9.54E-003	9.11E-005	-3.35		104.79	3.35	104.61	6.13	104.61	6.13	104.787446	3.35		102.13	-17.02	102.13	-17.02	103.538642	-9.46	363.87	377.932803	1.43E+5	74.32		2.65E-3	-74.32		104.61	387.02	400.908117	1.61E+5	74.87	6.51E-4	-2.41E-3	2.49E-3	-74.87
						18.926	18926	118916		-465	215857	0.00E+000	2.15E-003	2.15E-003	2.15E-003		2085	-2078	7	1.05E+2	1.10E+4	9.52E-3	-6.04E-4	9.54E-3	-3.63		9.52E-3	1.55E-3	9.65E-3	9.31E-5	9.24	-0.113421		103.66	-9.24	102.32	-16.64	103.66		4.66E+002	-2.15E-03		381	-2.63E-03		-5.97E-004	9.54E-003	9.10E-005	-3.59		104.81	3.59	104.61	6.56	104.61	6.56	104.814990	3.59		102.32	-16.64	102.32	-16.64	103.659427	-9.24	364.30	378.392543	1.43E+5	74.31		2.64E-3	-74.31		104.61	387.50	401.367325	1.61E+5	74.89	6.49E-4	-2.41E-3	2.49E-3	-74.89
						18.928	18928	118928		-465	215811	0.00E+000	2.15E-003	2.15E-003	2.15E-003		2085	-2078	7	1.05E+2	1.10E+4	9.52E-3	-6.44E-4	9.54E-3	-3.87		9.52E-3	1.51E-3	9.64E-3	9.28E-5	9.01	-0.113331		103.78	-9.01	102.50	-16.25	103.78		4.66E+002	-2.15E-03		381	-2.62E-03		-6.36E-004	9.54E-003	9.10E-005	-3.83		104.84	3.83	104.61	7.00	104.61	7.00	104.844413	3.83		102.50	-16.25	102.50	-16.25	103.782255	-9.01	364.72	378.852977	1.44E+5	74.30		2.64E-3	-74.30		104.61	387.97	401.826555	1.61E+5	74.91	6.48E-4	-2.40E-3	2.49E-3	-74.91
						18.930	18930	118941		-465	215765	0.00E+000	2.15E-003	2.15E-003	2.15E-003		2086	-2078	8	1.05E+2	1.10E+4	9.51E-3	-6.83E-4	9.54E-3	-4.11		9.51E-3	1.47E-3	9.62E-3	9.26E-5	8.78	-0.113238		103.91	-8.78	102.69	-15.87	103.91		4.66E+002	-2.15E-03		381	-2.62E-03		-6.76E-004	9.54E-003	9.09E-005	-4.06		104.88	4.06	104.61	7.43	104.61	7.43	104.875713	4.06		102.69	-15.87	102.69	-15.87	103.907128	-8.78	365.15	379.314109	1.44E+5	74.29		2.64E-3	-74.29		104.61	388.45	402.285808	1.62E+5	74.93	6.46E-4	-2.40E-3	2.49E-3	-74.93
						18.940	18940	119004		-464	215538	0.00E+000	2.15E-003	2.15E-003	2.15E-003		2087	-2077	10	1.05E+2	1.10E+4	9.48E-3	-8.80E-4	9.52E-3	-5.31		9.48E-3	1.27E-3	9.56E-3	9.15E-5	7.65	-0.112929		104.56	-7.65	103.63	-13.93	104.56		4.66E+002	-2.14E-03		381	-2.62E-03		-8.70E-004	9.52E-003	9.06E-005	-5.25		105.06	5.25	104.62	9.61	104.62	9.61	105.060281	5.25		103.63	-13.93	103.63	-13.93	104.562302	-7.65	367.29	381.630294	1.46E+5	74.24		2.62E-3	-74.24		104.62	390.82	404.582419	1.64E+5	75.01	6.39E-4	-2.39E-3	2.47E-3	-75.01
						18.950	18950	119066		-464	215310	0.00E+000	2.16E-003	2.16E-003	2.16E-003		2088	-2076	12	1.05E+2	1.11E+4	9.44E-3	-1.07E-3	9.50E-3	-6.50		9.44E-3	1.08E-3	9.50E-3	9.02E-5	6.53	-0.112340		105.27	-6.53	104.59	-11.97	105.27		4.67E+002	-2.14E-03		381	-2.62E-03		-1.06E-003	9.50E-003	9.02E-005	-6.42		105.29	6.42	104.63	11.78	104.63	11.78	105.291408	6.42		104.59	-11.97	104.59	-11.97	105.269103	-6.53	369.45	383.964198	1.47E+5	74.19		2.60E-3	-74.19		104.63	393.20	406.879638	1.66E+5	75.10	6.32E-4	-2.38E-3	2.46E-3	-75.10
						18.960	18960	119129		-464	215083	0.00E+000	2.16E-003	2.16E-003	2.16E-003		2089	-2075	14	1.06E+2	1.11E+4	9.39E-3	-1.27E-3	9.47E-3	-7.68		9.39E-3	8.90E-4	9.43E-3	8.90E-5	5.41	-0.111651		106.03	-5.41	105.55	-10.00	106.03		4.67E+002	-2.14E-03		382	-2.62E-03		-1.25E-003	9.47E-003	8.97E-005	-7.59		105.57	7.59	104.64	13.95	104.64	13.95	105.568741	7.59		105.55	-10.00	105.55	-10.00	106.027881	-5.41	371.62	386.316065	1.49E+5	74.14		2.59E-3	-74.14		104.64	395.57	409.177500	1.67E+5	75.18	6.25E-4	-2.36E-3	2.44E-3	-75.18
						18.970	18970	119192		-464	214856	0.00E+000	2.16E-003	2.16E-003	2.16E-003		2090	-2074	16	1.06E+2	1.12E+4	9.33E-3	-1.45E-3	9.45E-3	-8.86		9.33E-3	7.03E-4	9.36E-3	8.76E-5	4.30	-0.110865		106.84	-4.30	106.54	-8.02	106.84		4.67E+002	-2.14E-03		382	-2.62E-03		-1.44E-003	9.44E-003	8.92E-005	-8.76		105.89	8.76	104.66	16.12	104.66	16.12	105.891875	8.76		106.54	-8.02	106.54	-8.02	106.838939	-4.30	373.80	388.686146	1.51E+5	74.09		2.57E-3	-74.09		104.66	397.94	411.476045	1.69E+5	75.27	6.18E-4	-2.35E-3	2.43E-3	-75.27
						18.980	18980	119255		-463	214630	0.00E+000	2.16E-003	2.16E-003	2.16E-003		2091	-2073	18	1.06E+2	1.13E+4	9.27E-3	-1.64E-3	9.41E-3	-10.03		9.27E-3	5.19E-4	9.28E-3	8.62E-5	3.21	-0.109987		107.70	-3.21	107.53	-6.02	107.70		4.67E+002	-2.14E-03		382	-2.62E-03		-1.62E-003	9.41E-003	8.86E-005	-9.91		106.26	9.91	104.67	18.30	104.67	18.30	106.260358	9.91		107.53	-6.02	107.53	-6.02	107.702531	-3.21	376.00	391.074693	1.53E+5	74.04		2.56E-3	-74.04		104.67	400.32	413.775308	1.71E+5	75.35	6.11E-4	-2.34E-3	2.42E-3	-75.35
						18.990	18990	119318		-463	214404	0.00E+000	2.16E-003	2.16E-003	2.16E-003		2092	-2071	21	1.07E+2	1.14E+4	9.20E-3	-1.82E-3	9.38E-3	-11.19		9.20E-3	3.40E-4	9.21E-3	8.48E-5	2.11	-0.109019		108.62	-2.11	108.54	-4.01	108.62		4.68E+002	-2.14E-03		382	-2.62E-03		-1.80E-003	9.37E-003	8.79E-005	-11.06		106.67	11.06	104.69	20.47	104.69	20.47	106.673691	11.06		108.54	-4.01	108.54	-4.01	108.618867	-2.11	378.21	393.481965	1.55E+5	73.99		2.54E-3	-73.99		104.69	402.69	416.075331	1.73E+5	75.43	6.05E-4	-2.33E-3	2.40E-3	-75.43
						19.000	19000	119381		-463	214179	0.00E+000	2.16E-003	2.16E-003	2.16E-003		2093	-2070	23	1.07E+2	1.15E+4	9.12E-3	-2.00E-3	9.34E-3	-12.34		9.12E-3	1.65E-4	9.13E-3	8.33E-5	1.04	-0.107967		109.59	-1.04	109.57	-1.98	109.59		4.68E+002	-2.14E-03		382	-2.61E-03		-1.97E-003	9.33E-003	8.71E-005	-12.20		107.13	12.20	104.71	22.64	104.71	22.64	107.131331	12.20		109.57	-1.98	109.57	-1.98	109.588115	-1.04	380.44	395.908224	1.57E+5	73.93		2.53E-3	-73.93		104.71	405.06	418.376151	1.75E+5	75.51	5.98E-4	-2.31E-3	2.39E-3	-75.51
						19.010	19010	119443		-463	213953	0.00E+000	2.16E-003	2.16E-003	2.16E-003		2094	-2069	25	1.08E+2	1.16E+4	9.04E-3	-2.17E-3	9.30E-3	-13.48		9.04E-3	-5.23E-6	9.04E-3	8.17E-5	-0.03	-0.106835		110.61	0.03	110.61	0.06	110.61		4.68E+002	-2.14E-03		383	-2.61E-03		-2.14E-003	9.29E-003	8.63E-005	-13.32		107.63	13.32	104.74	24.81	104.74	24.81	107.632694	13.32		110.61	0.06	110.61	0.06	110.610401	0.03	382.69	398.353736	1.59E+5	73.88		2.51E-3	-73.88		104.74	407.43	420.677809	1.77E+5	75.58	5.92E-4	-2.30E-3	2.38E-3	-75.58
						19.020	19020	119506		-462	213728	0.00E+000	2.16E-003	2.16E-003	2.16E-003		2095	-2068	27	1.08E+2	1.17E+4	8.95E-3	-2.33E-3	9.25E-3	-14.61		8.95E-3	-1.70E-4	8.95E-3	8.02E-5	-1.09	-0.105627		111.69	1.09	111.67	2.12	111.69		4.68E+002	-2.13E-03		383	-2.61E-03		-2.31E-003	9.24E-003	8.55E-005	-14.44		108.18	14.44	104.76	26.98	104.76	26.98	108.177160	14.44		111.67	2.12	111.67	2.12	111.685814	1.09	384.95	400.818775	1.61E+5	73.82		2.49E-3	-73.82		104.76	409.80	422.980345	1.79E+5	75.66	5.86E-4	-2.29E-3	2.36E-3	-75.66
						19.030	19030	119569		-462	213504	0.00E+000	2.16E-003	2.16E-003	2.16E-003		2097	-2067	29	1.09E+2	1.18E+4	8.86E-3	-2.49E-3	9.20E-3	-15.73		8.86E-3	-3.30E-4	8.86E-3	7.86E-5	-2.13	-0.104349		112.81	2.13	112.74	4.20	112.81		4.69E+002	-2.13E-03		383	-2.61E-03		-2.46E-003	9.19E-003	8.45E-005	-15.54		108.76	15.54	104.79	29.14	104.79	29.14	108.764074	15.54		112.74	4.20	112.74	4.20	112.814407	2.13	387.23	403.303617	1.63E+5	73.77		2.48E-3	-73.77		104.79	412.17	425.283800	1.81E+5	75.74	5.79E-4	-2.28E-3	2.35E-3	-75.74
						19.040	19040	119632		-462	213280	0.00E+000	2.17E-003	2.17E-003	2.17E-003		2098	-2066	32	1.09E+2	1.19E+4	8.76E-3	-2.65E-3	9.15E-3	-16.83		8.76E-3	-4.84E-4	8.77E-3	7.70E-5	-3.16	-0.103006		114.00	3.16	113.82	6.29	114.00		4.69E+002	-2.13E-03		383	-2.61E-03		-2.62E-003	9.14E-003	8.36E-005	-16.63		109.39	16.63	104.82	31.31	104.82	31.31	109.392752	16.63		113.82	6.29	113.82	6.29	113.996199	3.16	389.52	405.808543	1.65E+5	73.71		2.46E-3	-73.71		104.82	414.54	427.588215	1.83E+5	75.81	5.73E-4	-2.27E-3	2.34E-3	-75.81
						19.050	19050	119695		-462	213056	0.00E+000	2.17E-003	2.17E-003	2.17E-003		2099	-2065	34	1.10E+2	1.21E+4	8.66E-3	-2.80E-3	9.10E-3	-17.92		8.66E-3	-6.32E-4	8.68E-3	7.53E-5	-4.18	-0.101603		115.23	4.18	114.92	8.40	115.23		4.69E+002	-2.13E-03		383	-2.61E-03		-2.76E-003	9.09E-003	8.26E-005	-17.71		110.06	17.71	104.85	33.48	104.85	33.48	110.062481	17.71		114.92	8.40	114.92	8.40	115.231180	4.18	391.83	408.333841	1.67E+5	73.65		2.45E-3	-73.65		104.85	416.91	429.893632	1.85E+5	75.88	5.67E-4	-2.26E-3	2.33E-3	-75.88
						19.060	19060	119758		-461	212832	0.00E+000	2.17E-003	2.17E-003	2.17E-003		2100	-2064	36	1.11E+2	1.22E+4	8.55E-3	-2.94E-3	9.04E-3	-19.00		8.55E-3	-7.75E-4	8.58E-3	7.37E-5	-5.18	-0.100144		116.52	5.18	116.04	10.52	116.52		4.69E+002	-2.13E-03		384	-2.61E-03		-2.91E-003	9.03E-003	8.15E-005	-18.77		110.77	18.77	104.88	35.65	104.88	35.65	110.772525	18.77		116.04	10.52	116.04	10.52	116.519313	5.18	394.15	410.879803	1.69E+5	73.59		2.43E-3	-73.59		104.88	419.28	432.200093	1.87E+5	75.96	5.61E-4	-2.24E-3	2.31E-3	-75.96
						19.070	19070	119820		-461	212609	0.00E+000	2.17E-003	2.17E-003	2.17E-003		2101	-2063	38	1.11E+2	1.24E+4	8.44E-3	-3.08E-3	8.98E-3	-20.06		8.44E-3	-9.11E-4	8.48E-3	7.20E-5	-6.17	-0.098637		117.86	6.17	117.18	12.66	117.86		4.70E+002	-2.13E-03		384	-2.61E-03		-3.04E-003	8.97E-003	8.04E-005	-19.82		111.52	19.82	104.91	37.82	104.91	37.82	111.522128	19.82		117.18	12.66	117.18	12.66	117.860536	6.17	396.49	413.446726	1.71E+5	73.54		2.42E-3	-73.54		104.91	421.65	434.507641	1.89E+5	76.03	5.56E-4	-2.23E-3	2.30E-3	-76.03
						19.080	19080	119883		-461	212386	0.00E+000	2.17E-003	2.17E-003	2.17E-003		2102	-2062	40	1.12E+2	1.26E+4	8.32E-3	-3.21E-3	8.92E-3	-21.11		8.32E-3	-1.04E-3	8.39E-3	7.03E-5	-7.14	-0.097085		119.25	7.14	118.33	14.82	119.25		4.70E+002	-2.13E-03		384	-2.60E-03		-3.17E-003	8.90E-003	7.93E-005	-20.86		112.31	20.86	104.95	39.99	104.95	39.99	112.310517	20.86		118.33	14.82	118.33	14.82	119.254766	7.14	398.85	416.034912	1.73E+5	73.48		2.40E-3	-73.48		104.95	424.02	436.816319	1.91E+5	76.10	5.50E-4	-2.22E-3	2.29E-3	-76.10
						19.090	19090	119946		-461	212164	0.00E+000	2.17E-003	2.17E-003	2.17E-003		2103	-2061	43	1.13E+2	1.28E+4	8.20E-3	-3.34E-3	8.86E-3	-22.14		8.20E-3	-1.17E-3	8.28E-3	6.86E-5	-8.09	-0.095493		120.70	8.09	119.50	16.99	120.70		4.70E+002	-2.13E-03		384	-2.60E-03		-3.29E-003	8.84E-003	7.81E-005	-21.88		113.14	21.88	104.99	42.16	104.99	42.16	113.136904	21.88		119.50	16.99	119.50	16.99	120.701903	8.09	401.23	418.644671	1.75E+5	73.41		2.39E-3	-73.41		104.99	426.39	439.126171	1.93E+5	76.17	5.44E-4	-2.21E-3	2.28E-3	-76.17
						19.100	19100	120009		-460	211942	0.00E+000	2.17E-003	2.17E-003	2.17E-003		2104	-2059	45	1.14E+2	1.29E+4	8.08E-3	-3.46E-3	8.79E-3	-23.16		8.08E-3	-1.28E-3	8.18E-3	6.70E-5	-9.03	-0.093867		122.20	9.03	120.69	19.18	122.20		4.70E+002	-2.13E-03		384	-2.60E-03		-3.41E-003	8.77E-003	7.69E-005	-22.88		114.00	22.88	105.03	44.32	105.03	44.32	114.000493	22.88		120.69	19.18	120.69	19.18	122.201831	9.03	403.62	421.276315	1.77E+5	73.35		2.37E-3	-73.35		105.03	428.76	441.437240	1.95E+5	76.24	5.39E-4	-2.20E-3	2.27E-3	-76.24
						19.200	19200	120637		-458	209740	0.00E+000	2.18E-003	2.18E-003	2.18E-003		2115	-2049	66	1.24E+2	1.54E+4	6.81E-3	-4.33E-3	8.07E-3	-32.44		6.81E-3	-2.14E-3	7.14E-3	5.10E-5	-17.48	-0.084493		140.07	17.48	133.61	42.08	140.07		4.73E+002	-2.11E-03		386	-2.59E-03		-4.26E-003	8.03E-003	6.45E-005	-32.03		124.50	32.03	105.56	66.03	105.56	66.03	124.504835	32.03		133.61	42.08	133.61	42.08	140.073862	17.48	428.53	448.869855	2.01E+5	72.68		2.23E-3	-72.68		105.56	452.48	464.624876	2.16E+5	76.87	4.89E-4	-2.10E-3	2.15E-3	-76.87
						19.300	19300	121265		-456	207572	0.00E+000	2.19E-003	2.19E-003	2.19E-003		2126	-2038	88	1.37E+2	1.87E+4	5.59E-3	-4.71E-3	7.31E-3	-40.11		5.59E-3	-2.52E-3	6.13E-3	3.76E-5	-24.22	-0.067419		163.08	24.22	148.73	66.91	163.08		4.75E+002	-2.10E-03		388	-2.57E-03		-4.62E-003	7.25E-003	5.26E-005	-39.56		137.87	39.56	106.29	87.81	106.29	87.81	137.866498	39.56		148.73	66.91	148.73	66.91	163.084033	24.22	455.37	479.044369	2.29E+5	71.91		2.09E-3	-71.91		106.29	476.27	487.985585	2.38E+5	77.42	4.46E-4	-2.00E-3	2.05E-3	-77.42
						19.400	19400	121894		-453	205437	0.00E+000	2.21E-003	2.21E-003	2.21E-003		2137	-2028	110	1.52E+2	2.30E+4	4.56E-3	-4.77E-3	6.60E-3	-46.35		4.56E-3	-2.57E-3	5.23E-3	2.73E-5	-29.42	-0.051938		191.22	29.42	166.56	93.92	191.22		4.78E+002	-2.09E-03		390	-2.56E-03		-4.66E-003	6.52E-003	4.25E-005	-45.66		153.42	45.66	107.23	109.73	107.23	109.73	153.423892	45.66		166.56	93.92	166.56	93.92	191.217049	29.42	484.39	512.229161	2.62E+5	71.02		1.95E-3	-71.02		107.23	500.21	511.569485	2.62E+5	77.90	4.10E-4	-1.91E-3	1.95E-3	-77.90
						19.500	19500	122522		-451	203336	0.00E+000	2.22E-003	2.22E-003	2.22E-003		2148	-2017	131	1.68E+2	2.81E+4	3.72E-3	-4.66E-3	5.96E-3	-51.40		3.72E-3	-2.44E-3	4.45E-3	1.98E-5	-33.30	-0.038807		224.67	33.30	187.79	123.34	224.67		4.80E+002	-2.08E-03		392	-2.55E-03		-4.53E-003	5.86E-003	3.43E-005	-50.58		170.69	50.58	108.39	131.86	108.39	131.86	170.687277	50.58		187.79	123.34	187.79	123.34	224.669581	33.30	515.83	548.945349	3.01E+5	70.00		1.82E-3	-70.00		108.39	524.34	535.430049	2.87E+5	78.32	3.78E-4	-1.83E-3	1.87E-3	-78.32
						19.600	19600	123150		-449	201266	0.00E+000	2.23E-003	2.23E-003	2.23E-003		2159	-2007	152	1.85E+2	3.42E+4	3.06E-3	-4.46E-3	5.41E-3	-55.53		3.06E-3	-2.23E-3	3.79E-3	1.44E-5	-36.08	-0.027863		263.89	36.08	213.27	155.42	263.89		4.83E+002	-2.07E-03		395	-2.53E-03		-4.30E-003	5.28E-003	2.79E-005	-54.56		189.32	54.56	109.77	154.25	109.77	154.25	189.322347	54.56		213.27	155.42	213.27	155.42	263.891584	36.08	549.92	589.828296	3.48E+5	68.80		1.70E-3	-68.80		109.77	548.75	559.624097	3.13E+5	78.69	3.50E-4	-1.75E-3	1.79E-3	-78.69
						19.700	19700	123779		-446	199228	0.00E+000	2.24E-003	2.24E-003	2.24E-003		2170	-1997	174	2.03E+2	4.11E+4	2.55E-3	-4.23E-3	4.93E-3	-58.92		2.55E-3	-1.99E-3	3.23E-3	1.04E-5	-37.95	-0.018618		309.61	37.95	244.16	190.38	309.61		4.85E+002	-2.06E-03		397	-2.52E-03		-4.05E-003	4.78E-003	2.29E-005	-57.82		209.11	57.82	111.38	176.98	111.38	176.98	209.113940	57.82		244.16	190.38	244.16	190.38	309.608713	37.95	586.89	635.654865	4.04E+5	67.41		1.57E-3	-67.41		111.38	573.50	584.211987	3.41E+5	79.01	3.26E-4	-1.68E-3	1.71E-3	-79.01
						19.800	19800	124407		-444	197221	0.00E+000	2.25E-003	2.25E-003	2.25E-003		2181	-1987	195	2.21E+2	4.88E+4	2.14E-3	-3.99E-3	4.53E-3	-61.75		2.14E-3	-1.73E-3	2.76E-3	7.60E-6	-39.00	-0.010534		362.85	39.00	281.99	228.34	362.85		4.88E+002	-2.05E-03		399	-2.51E-03		-3.79E-003	4.35E-003	1.89E-005	-60.50		229.93	60.50	113.24	200.12	113.24	200.12	229.932644	60.50		281.99	228.34	281.99	228.34	362.850934	39.00	626.87	687.374968	4.72E+5	65.78		1.45E-3	-65.78		113.24	598.64	609.257940	3.71E+5	79.29	3.05E-4	-1.61E-3	1.64E-3	-79.29
						19.900	19900	125035		-442	195244	0.00E+000	2.26E-003	2.26E-003	2.26E-003		2192	-1977	216	2.40E+2	5.75E+4	1.82E-3	-3.75E-3	4.17E-3	-64.13		1.82E-3	-1.49E-3	2.35E-3	5.54E-6	-39.31	-0.003106		425.00	39.31	328.84	269.24	425.00		4.90E+002	-2.04E-03		401	-2.50E-03		-3.53E-003	3.97E-003	1.58E-005	-62.73		251.71	62.73	115.35	223.72	115.35	223.72	251.709873	62.73		328.84	269.24	328.84	269.24	424.995310	39.31	669.77	746.144323	5.57E+5	63.85		1.34E-3	-63.85		115.35	624.26	634.830508	4.03E+5	79.53	2.86E-4	-1.55E-3	1.58E-3	-79.53
						19.910	19910	125098		-442	195048	0.00E+000	2.26E-003	2.26E-003	2.26E-003		2193	-1976	218	2.42E+2	5.84E+4	1.79E-3	-3.73E-3	4.14E-3	-64.34		1.79E-3	-1.47E-3	2.32E-3	5.36E-6	-39.30	0.000866		431.76	39.30	334.11	273.47	431.76		4.90E+002	-2.04E-03		401	-2.50E-03		-3.51E-003	3.94E-003	1.55E-005	-62.93		253.94	62.93	115.57	226.11	115.57	226.11	253.939048	62.93		334.11	273.47	334.11	273.47	431.764045	39.30	674.21	752.460285	5.66E+5	63.64		1.33E-3	-63.64		115.57	626.85	637.419510	4.06E+5	79.55	2.84E-4	-1.54E-3	1.57E-3	-79.55
						19.920	19920	125161		-441	194852	0.00E+000	2.27E-003	2.27E-003	2.27E-003		2195	-1975	220	2.43E+2	5.93E+4	1.76E-3	-3.71E-3	4.11E-3	-64.56		1.76E-3	-1.44E-3	2.28E-3	5.20E-6	-39.28	0.001586		438.64	39.28	339.51	277.74	438.64		4.91E+002	-2.04E-03		401	-2.49E-03		-3.48E-003	3.90E-003	1.52E-005	-63.13		256.18	63.13	115.80	228.51	115.80	228.51	256.177528	63.13		339.51	277.74	339.51	277.74	438.641221	39.28	678.68	758.861927	5.76E+5	63.42		1.32E-3	-63.42		115.80	629.45	640.014585	4.10E+5	79.58	2.83E-4	-1.54E-3	1.56E-3	-79.58
						19.930	19930	125224		-441	194656	0.00E+000	2.27E-003	2.27E-003	2.27E-003		2196	-1974	222	2.45E+2	6.02E+4	1.74E-3	-3.69E-3	4.08E-3	-64.77		1.74E-3	-1.42E-3	2.24E-3	5.04E-6	-39.26	0.002308		445.63	39.26	345.04	282.02	445.63		4.91E+002	-2.04E-03		401	-2.49E-03		-3.46E-003	3.87E-003	1.50E-005	-63.32		258.43	63.32	116.03	230.91	116.03	230.91	258.425312	63.32		345.04	282.02	345.04	282.02	445.628898	39.26	683.16	765.350790	5.86E+5	63.20		1.31E-3	-63.20		116.03	632.05	642.615810	4.13E+5	79.60	2.81E-4	-1.53E-3	1.56E-3	-79.60
						19.940	19940	125287		-441	194461	0.00E+000	2.27E-003	2.27E-003	2.27E-003		2197	-1973	224	2.47E+2	6.11E+4	1.71E-3	-3.66E-3	4.04E-3	-64.97		1.71E-3	-1.40E-3	2.21E-3	4.88E-6	-39.23	0.003030		452.73	39.23	350.68	286.33	452.73		4.91E+002	-2.04E-03		401	-2.49E-03		-3.43E-003	3.84E-003	1.47E-005	-63.51		260.68	63.51	116.27	233.32	116.27	233.32	260.682401	63.51		350.68	286.33	350.68	286.33	452.729185	39.23	687.67	771.928438	5.96E+5	62.98		1.30E-3	-62.98		116.27	634.66	645.223262	4.16E+5	79.62	2.79E-4	-1.52E-3	1.55E-3	-79.62
						19.950	19950	125350		-441	194266	0.00E+000	2.27E-003	2.27E-003	2.27E-003		2198	-1972	226	2.49E+2	6.21E+4	1.69E-3	-3.64E-3	4.01E-3	-65.18		1.69E-3	-1.37E-3	2.17E-3	4.73E-6	-39.19	0.003755		459.94	39.19	356.46	290.66	459.94		4.91E+002	-2.04E-03		402	-2.49E-03		-3.41E-003	3.80E-003	1.45E-005	-63.70		262.95	63.70	116.51	235.73	116.51	235.73	262.948800	63.70		356.46	290.66	356.46	290.66	459.944235	39.19	692.20	778.596457	6.06E+5	62.75		1.28E-3	-62.75		116.51	637.27	647.837018	4.20E+5	79.64	2.78E-4	-1.52E-3	1.54E-3	-79.64
						19.960	19960	125412		-441	194072	0.00E+000	2.27E-003	2.27E-003	2.27E-003		2199	-1971	228	2.51E+2	6.30E+4	1.66E-3	-3.62E-3	3.98E-3	-65.38		1.66E-3	-1.35E-3	2.14E-3	4.58E-6	-39.15	0.004482		467.28	39.15	362.38	295.01	467.28		4.92E+002	-2.03E-03		402	-2.49E-03		-3.39E-003	3.77E-003	1.42E-005	-63.88		265.22	63.88	116.75	238.15	116.75	238.15	265.224514	63.88		362.38	295.01	362.38	295.01	467.276249	39.15	696.76	785.356457	6.17E+5	62.52		1.27E-3	-62.52		116.75	639.89	650.457159	4.23E+5	79.66	2.76E-4	-1.51E-3	1.54E-3	-79.66
						19.970	19970	125475		-440	193877	0.00E+000	2.27E-003	2.27E-003	2.27E-003		2200	-1970	230	2.53E+2	6.40E+4	1.63E-3	-3.60E-3	3.95E-3	-65.57		1.63E-3	-1.33E-3	2.11E-3	4.44E-6	-39.10	0.005211		474.73	39.10	368.43	299.38	474.73		4.92E+002	-2.03E-03		402	-2.49E-03		-3.36E-003	3.74E-003	1.40E-005	-64.07		267.51	64.07	116.99	240.57	116.99	240.57	267.509555	64.07		368.43	299.38	368.43	299.38	474.727475	39.10	701.33	792.210068	6.28E+5	62.29		1.26E-3	-62.29		116.99	642.52	653.083762	4.27E+5	79.68	2.74E-4	-1.51E-3	1.53E-3	-79.68
						19.980	19980	125538		-440	193683	0.00E+000	2.27E-003	2.27E-003	2.27E-003		2201	-1969	232	2.55E+2	6.49E+4	1.61E-3	-3.58E-3	3.92E-3	-65.77		1.61E-3	-1.31E-3	2.07E-3	4.30E-6	-39.04	0.005944		482.30	39.04	374.62	303.77	482.30		4.92E+002	-2.03E-03		402	-2.49E-03		-3.34E-003	3.71E-003	1.37E-005	-64.25		269.80	64.25	117.23	243.00	117.23	243.00	269.803935	64.25		374.62	303.77	374.62	303.77	482.300209	39.04	705.91	799.158940	6.39E+5	62.05		1.25E-3	-62.05		117.23	645.15	655.716909	4.30E+5	79.70	2.73E-4	-1.50E-3	1.53E-3	-79.70
						19.990	19990	125601		-440	193490	0.00E+000	2.27E-003	2.27E-003	2.27E-003		2202	-1968	234	2.57E+2	6.59E+4	1.59E-3	-3.56E-3	3.89E-3	-65.96		1.59E-3	-1.28E-3	2.04E-3	4.16E-6	-38.97	0.006681		490.00	38.97	380.96	308.17	490.00		4.92E+002	-2.03E-03		402	-2.49E-03		-3.31E-003	3.68E-003	1.35E-005	-64.42		272.11	64.42	117.48	245.44	117.48	245.44	272.107669	64.42		380.96	308.17	380.96	308.17	489.996790	38.97	710.52	806.204743	6.50E+5	61.80		1.24E-3	-61.80		117.48	647.79	658.356678	4.33E+5	79.72	2.71E-4	-1.49E-3	1.52E-3	-79.72
						20.000	20000	125664		-440	193296	0.00E+000	2.27E-003	2.27E-003	2.27E-003		2203	-1967	237	2.59E+2	6.69E+4	1.56E-3	-3.54E-3	3.87E-3	-66.15		1.56E-3	-1.26E-3	2.01E-3	4.04E-6	-38.90	0.007422		497.82	38.90	387.45	312.59	497.82		4.93E+002	-2.03E-03		403	-2.48E-03		-3.29E-003	3.64E-003	1.33E-005	-64.59		274.42	64.59	117.73	247.88	117.73	247.88	274.420775	64.59		387.45	312.59	387.45	312.59	497.819609	38.90	715.14	813.349167	6.62E+5	61.55		1.23E-3	-61.55		117.73	650.43	661.003153	4.37E+5	79.74	2.69E-4	-1.49E-3	1.51E-3	-79.74
						20.010	20010	125727		-439	193103	0.00E+000	2.28E-003	2.28E-003	2.28E-003		2204	-1966	239	2.61E+2	6.79E+4	1.54E-3	-3.51E-3	3.84E-3	-66.33		1.54E-3	-1.24E-3	1.98E-3	3.91E-6	-38.81	0.008167		505.77	38.81	394.09	317.02	505.77		4.93E+002	-2.03E-03		403	-2.48E-03		-3.27E-003	3.61E-003	1.31E-005	-64.76		276.74	64.76	117.99	250.33	117.99	250.33	276.743273	64.76		394.09	317.02	394.09	317.02	505.771101	38.81	719.77	820.593917	6.73E+5	61.30		1.22E-3	-61.30		117.99	653.08	663.656413	4.40E+5	79.76	2.68E-4	-1.48E-3	1.51E-3	-79.76
						20.020	20020	125789		-439	192910	0.00E+000	2.28E-003	2.28E-003	2.28E-003		2206	-1965	241	2.62E+2	6.89E+4	1.52E-3	-3.49E-3	3.81E-3	-66.52		1.52E-3	-1.22E-3	1.95E-3	3.79E-6	-38.73	0.008917		513.85	38.73	400.88	321.46	513.85		4.93E+002	-2.03E-03		403	-2.48E-03		-3.25E-003	3.58E-003	1.28E-005	-64.93		279.08	64.93	118.24	252.79	118.24	252.79	279.075186	64.93		400.88	321.46	400.88	321.46	513.853748	38.73	724.42	827.940717	6.85E+5	61.04		1.21E-3	-61.04		118.24	655.74	666.316543	4.44E+5	79.78	2.66E-4	-1.48E-3	1.50E-3	-79.78
						20.030	20030	125852		-439	192718	0.00E+000	2.28E-003	2.28E-003	2.28E-003		2207	-1964	243	2.64E+2	6.99E+4	1.50E-3	-3.47E-3	3.78E-3	-66.69		1.50E-3	-1.20E-3	1.92E-3	3.67E-6	-38.63	0.009673		522.07	38.63	407.85	325.91	522.07		4.93E+002	-2.03E-03		403	-2.48E-03		-3.22E-003	3.55E-003	1.26E-005	-65.10		281.42	65.10	118.51	255.25	118.51	255.25	281.416540	65.10		407.85	325.91	407.85	325.91	522.070077	38.63	729.07	835.391304	6.98E+5	60.78		1.20E-3	-60.78		118.51	658.40	668.983624	4.48E+5	79.80	2.65E-4	-1.47E-3	1.49E-3	-79.80
						20.040	20040	125915		-439	192525	0.00E+000	2.28E-003	2.28E-003	2.28E-003		2208	-1963	245	2.66E+2	7.09E+4	1.47E-3	-3.45E-3	3.76E-3	-66.87		1.47E-3	-1.17E-3	1.89E-3	3.55E-6	-38.52	0.010435		530.42	38.52	414.97	330.37	530.42		4.94E+002	-2.03E-03		403	-2.48E-03		-3.20E-003	3.52E-003	1.24E-005	-65.26		283.77	65.26	118.77	257.72	118.77	257.72	283.767363	65.26		414.97	330.37	414.97	330.37	530.422661	38.52	733.73	842.947428	7.11E+5	60.51		1.19E-3	-60.51		118.77	661.07	671.657740	4.51E+5	79.81	2.63E-4	-1.47E-3	1.49E-3	-79.81
						20.050	20050	125978		-439	192333	0.00E+000	2.28E-003	2.28E-003	2.28E-003		2209	-1962	247	2.68E+2	7.19E+4	1.45E-3	-3.43E-3	3.73E-3	-67.05		1.45E-3	-1.15E-3	1.86E-3	3.44E-6	-38.41	0.011203		538.91	38.41	422.27	334.84	538.91		4.94E+002	-2.03E-03		404	-2.48E-03		-3.18E-003	3.49E-003	1.22E-005	-65.42		286.13	65.42	119.03	260.19	119.03	260.19	286.127683	65.42		422.27	334.84	422.27	334.84	538.914119	38.41	738.39	850.610850	7.24E+5	60.24		1.18E-3	-60.24		119.03	663.75	674.338977	4.55E+5	79.83	2.62E-4	-1.46E-3	1.48E-3	-79.83
						20.060	20060	126041		-438	192142	0.00E+000	2.28E-003	2.28E-003	2.28E-003		2210	-1961	249	2.70E+2	7.30E+4	1.43E-3	-3.41E-3	3.70E-3	-67.22		1.43E-3	-1.13E-3	1.83E-3	3.34E-6	-38.29	0.011979		547.55	38.29	429.75	339.30	547.55		4.94E+002	-2.02E-03		404	-2.48E-03		-3.16E-003	3.47E-003	1.20E-005	-65.57		288.50	65.57	119.30	262.67	119.30	262.67	288.497534	65.57		429.75	339.30	429.75	339.30	547.547111	38.29	743.06	858.383342	7.37E+5	59.96		1.16E-3	-59.96		119.30	666.43	677.027419	4.58E+5	79.85	2.60E-4	-1.45E-3	1.48E-3	-79.85
						20.070	20070	126104		-438	191950	0.00E+000	2.28E-003	2.28E-003	2.28E-003		2211	-1960	251	2.72E+2	7.40E+4	1.41E-3	-3.39E-3	3.68E-3	-67.39		1.41E-3	-1.11E-3	1.80E-3	3.23E-6	-38.16	0.012762		556.32	38.16	437.40	343.77	556.32		4.94E+002	-2.02E-03		404	-2.48E-03		-3.13E-003	3.44E-003	1.18E-005	-65.73		290.88	65.73	119.58	265.16	119.58	265.16	290.876950	65.73		437.40	343.77	437.40	343.77	556.324341	38.16	747.73	866.266679	7.50E+5	59.67		1.15E-3	-59.67		119.58	669.12	679.723151	4.62E+5	79.87	2.59E-4	-1.45E-3	1.47E-3	-79.87
						20.080	20080	126166		-438	191759	0.00E+000	2.28E-003	2.28E-003	2.28E-003		2212	-1959	253	2.74E+2	7.51E+4	1.39E-3	-3.37E-3	3.65E-3	-67.56		1.39E-3	-1.09E-3	1.77E-3	3.13E-6	-38.03	0.013552		565.25	38.03	445.24	348.23	565.25		4.95E+002	-2.02E-03		404	-2.47E-03		-3.11E-003	3.41E-003	1.16E-005	-65.88		293.27	65.88	119.85	267.66	119.85	267.66	293.265968	65.88		445.24	348.23	445.24	348.23	565.248553	38.03	752.39	874.262642	7.64E+5	59.38		1.14E-3	-59.38		119.85	671.82	682.426261	4.66E+5	79.88	2.57E-4	-1.44E-3	1.47E-3	-79.88
						20.090	20090	126229		-438	191568	0.00E+000	2.28E-003	2.28E-003	2.28E-003		2213	-1958	255	2.76E+2	7.61E+4	1.37E-3	-3.35E-3	3.62E-3	-67.72		1.37E-3	-1.07E-3	1.74E-3	3.03E-6	-37.89	0.014351		574.32	37.89	453.28	352.69	574.32		4.95E+002	-2.02E-03		404	-2.47E-03		-3.09E-003	3.38E-003	1.14E-005	-66.03		295.66	66.03	120.13	270.16	120.13	270.16	295.664626	66.03		453.28	352.69	453.28	352.69	574.322532	37.89	757.05	882.373014	7.79E+5	59.09		1.13E-3	-59.09		120.13	674.52	685.136836	4.69E+5	79.90	2.56E-4	-1.44E-3	1.46E-3	-79.90
						20.100	20100	126292		-437	191378	0.00E+000	2.29E-003	2.29E-003	2.29E-003		2214	-1957	257	2.78E+2	7.72E+4	1.36E-3	-3.33E-3	3.60E-3	-67.88		1.36E-3	-1.05E-3	1.71E-3	2.94E-6	-37.73	0.015160		583.55	37.73	461.50	357.13	583.55		4.95E+002	-2.02E-03		405	-2.47E-03		-3.07E-003	3.35E-003	1.13E-005	-66.17		298.07	66.17	120.41	272.67	120.41	272.67	298.072966	66.17		461.50	357.13	461.50	357.13	583.549098	37.73	761.70	890.599574	7.93E+5	58.79		1.12E-3	-58.79		120.41	677.23	687.854962	4.73E+5	79.92	2.54E-4	-1.43E-3	1.45E-3	-79.92
						20.200	20200	126920		-435	189487	0.00E+000	2.30E-003	2.30E-003	2.30E-003		2225	-1947	278	2.97E+2	8.83E+4	1.19E-3	-3.15E-3	3.37E-3	-69.39		1.19E-3	-8.53E-4	1.46E-3	2.13E-6	-35.75	0.019837		684.85	35.75	555.80	400.13	684.85		4.97E+002	-2.01E-03		407	-2.46E-03		-2.86E-003	3.10E-003	9.60E-006	-67.52		322.70	67.52	123.40	298.17	123.40	298.17	322.699335	67.52		555.80	400.13	555.80	400.13	684.848816	35.75	806.71	979.637044	9.60E+5	55.43		1.02E-3	-55.43		123.40	704.75	715.471492	5.12E+5	80.07	2.41E-4	-1.38E-3	1.40E-3	-80.07
						20.300	20300	127549		-433	187625	0.00E+000	2.31E-003	2.31E-003	2.31E-003		2236	-1938	299	3.16E+2	1.00E+5	1.04E-3	-2.98E-3	3.16E-3	-70.70		1.04E-3	-6.74E-4	1.24E-3	1.54E-6	-32.82	0.029289		804.65	32.82	676.19	436.14	804.65		5.00E+002	-2.00E-03		409	-2.45E-03		-2.67E-003	2.87E-003	8.24E-006	-68.67		348.35	68.67	126.74	324.48	126.74	324.48	348.353595	68.67		676.19	436.14	676.19	436.14	804.646460	32.82	844.73	1082.037946	1.17E+6	51.32		9.24E-4	-51.32		126.74	733.07	743.945761	5.53E+5	80.19	2.29E-4	-1.32E-3	1.34E-3	-80.19
						20.400	20400	128177		-431	185790	0.00E+000	2.32E-003	2.32E-003	2.32E-003		2247	-1928	319	3.36E+2	1.13E+5	9.27E-4	-2.83E-3	2.98E-3	-71.86		9.27E-4	-5.09E-4	1.06E-3	1.12E-6	-28.77	0.040515		945.53	28.77	828.81	455.08	945.53		5.02E+002	-1.99E-03		411	-2.44E-03		-2.50E-003	2.67E-003	7.11E-006	-69.65		375.11	69.65	130.44	351.70	130.44	351.70	375.107746	69.65		828.81	455.08	828.81	455.08	945.533217	28.77	865.69	1198.475882	1.44E+6	46.25		8.34E-4	-46.25		130.44	762.30	773.379415	5.98E+5	80.29	2.18E-4	-1.27E-3	1.29E-3	-80.29
						20.500	20500	128805		-429	183982	0.00E+000	2.33E-003	2.33E-003	2.33E-003		2258	-1919	340	3.55E+2	1.26E+5	8.28E-4	-2.69E-3	2.81E-3	-72.88		8.28E-4	-3.58E-4	9.02E-4	8.14E-7	-23.37	0.053980		1108.26	23.37	1017.33	439.65	1108.26		5.05E+002	-1.98E-03		413	-2.42E-03		-2.34E-003	2.48E-003	6.16E-006	-70.50		403.05	70.50	134.55	379.93	134.55	379.93	403.050884	70.50		1017.33	439.65	1017.33	439.65	1108.261044	23.37	852.27	1327.142224	1.76E+6	39.95		7.53E-4	-39.95		134.55	792.54	803.884101	6.46E+5	80.36	2.08E-4	-1.23E-3	1.24E-3	-80.36
						20.600	20600	129434		-427	182200	0.00E+000	2.34E-003	2.34E-003	2.34E-003		2269	-1910	360	3.75E+2	1.41E+5	7.44E-4	-2.56E-3	2.67E-3	-73.80		7.44E-4	-2.19E-4	7.76E-4	6.02E-7	-16.40	0.069764		1288.68	16.40	1236.28	363.76	1288.68		5.07E+002	-1.97E-03		415	-2.41E-03		-2.19E-003	2.31E-003	5.35E-006	-71.23		432.29	71.23	139.11	409.29	139.11	409.29	432.289032	71.23		1236.28	363.76	1236.28	363.76	1288.681052	16.40	778.39	1460.912020	2.13E+6	32.20		6.85E-4	-32.20		139.11	823.92	835.583079	6.98E+5	80.42	1.99E-4	-1.18E-3	1.20E-3	-80.42
						20.700	20700	130062		-425	180444	0.00E+000	2.35E-003	2.35E-003	2.35E-003		2281	-1900	380	3.94E+2	1.55E+5	6.73E-4	-2.45E-3	2.54E-3	-74.62		6.73E-4	-9.10E-5	6.79E-4	4.61E-7	-7.70	0.086910		1473.12	7.70	1459.82	197.50	1473.12		5.10E+002	-1.96E-03		417	-2.40E-03		-2.05E-003	2.16E-003	4.67E-006	-71.85		462.95	71.85	144.17	439.92	144.17	439.92	462.945781	71.85		1459.82	197.50	1459.82	197.50	1473.118183	7.70	614.14	1583.742569	2.51E+6	22.82		6.31E-4	-22.82		144.17	856.56	868.613119	7.54E+5	80.45	1.91E-4	-1.14E-3	1.15E-3	-80.45
						20.800	20800	130690		-423	178713	0.00E+000	2.37E-003	2.37E-003	2.37E-003		2292	-1891	400	4.14E+2	1.71E+5	6.11E-4	-2.34E-3	2.42E-3	-75.36		6.11E-4	2.73E-5	6.12E-4	3.74E-7	2.56	0.102634		1635.29	-2.56	1633.66	-73.00	1635.29		5.12E+002	-1.95E-03		419	-2.39E-03		-1.92E-003	2.02E-003	4.08E-006	-72.39		495.16	72.39	149.79	471.97	149.79	471.97	495.163657	72.39		1633.66	-73.00	1633.66	-73.00	1635.293634	-2.56	345.65	1669.829858	2.79E+6	11.95		5.99E-4	-11.95		149.79	890.62	903.126767	8.16E+5	80.45	1.84E-4	-1.09E-3	1.11E-3	-80.45
						20.900	20900	131319		-421	177007	0.00E+000	2.38E-003	2.38E-003	2.38E-003		2303	-1882	420	4.33E+2	1.88E+5	5.57E-4	-2.24E-3	2.31E-3	-76.03		5.57E-4	1.37E-4	5.74E-4	3.29E-7	13.80	0.112459		1742.55	-13.80	1692.21	-415.79	1742.55		5.15E+002	-1.94E-03		421	-2.38E-03		-1.81E-003	1.89E-003	3.57E-006	-72.85		529.11	72.85	156.02	505.58	156.02	505.58	529.106177	72.85		1692.21	-415.79	1692.21	-415.79	1742.545721	-13.80	4.88	1692.220565	2.86E+6	0.17		5.91E-4	-0.17		156.02	926.25	939.295030	8.82E+5	80.44	1.77E-4	-1.05E-3	1.06E-3	-80.44
						20.901	20901.384360	131327		-421	176984	0.00E+000	2.38E-003	2.38E-003	2.38E-003		2303	-1882	421	4.34E+2	1.88E+5	5.57E-4	-2.24E-3	2.31E-3	-76.04		5.57E-4	1.38E-4	5.74E-4	3.29E-7	13.96	0.114307		1743.52	-13.96	1692.00	-420.69	1743.52		5.15E+002	-1.94E-03		421	-2.38E-03		-1.80E-003	1.89E-003	3.57E-006	-72.86		529.59	72.86	156.11	506.06	156.11	506.06	529.589019	72.86		1692.00	-420.69	1692.00	-420.69	1743.519527	-13.96	0.00	1692.003767	2.86E+6	0.00		5.91E-4	0.00		156.11	926.75	939.808220	8.83E+5	80.44	1.77E-4	-1.05E-3	1.06E-3	-80.44
						20.910	20910	131381		-421	176838	0.00E+000	2.38E-003	2.38E-003	2.38E-003		2304	-1881	422	4.35E+2	1.89E+5	5.52E-4	-2.23E-3	2.30E-3	-76.09		5.52E-4	1.47E-4	5.72E-4	3.27E-7	14.95	0.114296		1749.24	-14.95	1690.05	-451.19	1749.24		5.15E+002	-1.94E-03		421	-2.38E-03		-1.79E-003	1.88E-003	3.53E-006	-72.89		532.60	72.89	156.68	509.04	156.68	509.04	532.602271	72.89		1690.05	-451.19	1690.05	-451.19	1749.242615	-14.95	-30.32	1690.325231	2.86E+6	-1.03		5.92E-4	1.03		156.68	929.90	943.010071	8.89E+5	80.44	1.76E-4	-1.05E-3	1.06E-3	-80.44
						20.920	20920	131444		-420	176669	0.00E+000	2.38E-003	2.38E-003	2.38E-003		2305	-1880	424	4.37E+2	1.91E+5	5.47E-4	-2.22E-3	2.29E-3	-76.16		5.47E-4	1.58E-4	5.70E-4	3.25E-7	16.09	0.114207		1755.15	-16.09	1686.40	-486.42	1755.15		5.15E+002	-1.94E-03		421	-2.37E-03		-1.78E-003	1.87E-003	3.48E-006	-72.93		536.12	72.93	157.34	512.51	157.34	512.51	536.117663	72.93		1686.40	-486.42	1686.40	-486.42	1755.152344	-16.09	-65.35	1687.668738	2.85E+6	-2.22		5.93E-4	2.22		157.34	933.58	946.743771	8.96E+5	80.43	1.76E-4	-1.04E-3	1.06E-3	-80.43
						20.930	20930	131507		-420	176500	0.00E+000	2.38E-003	2.38E-003	2.38E-003		2306	-1879	426	4.39E+2	1.93E+5	5.43E-4	-2.21E-3	2.28E-3	-76.22		5.43E-4	1.68E-4	5.68E-4	3.23E-7	17.23	0.114010		1760.27	-17.23	1681.28	-521.39	1760.27		5.15E+002	-1.94E-03		421	-2.37E-03		-1.77E-003	1.85E-003	3.43E-006	-72.97		539.65	72.97	158.02	516.00	158.02	516.00	539.652558	72.97		1681.28	-521.39	1681.28	-521.39	1760.270999	-17.23	-100.12	1684.258415	2.84E+6	-3.41		5.94E-4	3.41		158.02	937.27	950.496336	9.03E+5	80.43	1.75E-4	-1.04E-3	1.05E-3	-80.43
						20.940	20940	131570		-420	176331	0.00E+000	2.38E-003	2.38E-003	2.38E-003		2307	-1879	428	4.41E+2	1.94E+5	5.38E-4	-2.20E-3	2.27E-3	-76.28		5.38E-4	1.79E-4	5.67E-4	3.21E-7	18.37	0.113707		1764.60	-18.37	1674.71	-556.02	1764.60		5.16E+002	-1.94E-03		421	-2.37E-03		-1.76E-003	1.84E-003	3.39E-006	-73.01		543.21	73.01	158.70	519.51	158.70	519.51	543.207162	73.01		1674.71	-556.02	1674.71	-556.02	1764.597814	-18.37	-134.55	1680.104504	2.82E+6	-4.59		5.95E-4	4.59		158.70	940.98	954.267979	9.11E+5	80.43	1.74E-4	-1.03E-3	1.05E-3	-80.43
						20.950	20950	131633		-420	176163	0.00E+000	2.38E-003	2.38E-003	2.38E-003		2308	-1878	430	4.43E+2	1.96E+5	5.33E-4	-2.19E-3	2.26E-3	-76.34		5.33E-4	1.89E-4	5.66E-4	3.20E-7	19.50	0.113301		1768.14	-19.50	1666.72	-590.21	1768.14		5.16E+002	-1.94E-03		422	-2.37E-03		-1.75E-003	1.83E-003	3.34E-006	-73.05		546.78	73.05	159.39	523.03	159.39	523.03	546.781684	73.05		1666.72	-590.21	1666.72	-590.21	1768.135139	-19.50	-168.53	1675.220060	2.81E+6	-5.77		5.97E-4	5.77		159.39	944.71	958.058912	9.18E+5	80.42	1.74E-4	-1.03E-3	1.04E-3	-80.42
						20.960	20960	131696		-420	175995	0.00E+000	2.38E-003	2.38E-003	2.38E-003		2309	-1877	432	4.45E+2	1.98E+5	5.28E-4	-2.18E-3	2.25E-3	-76.40		5.28E-4	1.99E-4	5.65E-4	3.19E-7	20.63	0.112793		1770.89	-20.63	1657.36	-623.87	1770.89		5.16E+002	-1.94E-03		422	-2.37E-03		-1.74E-003	1.82E-003	3.30E-006	-73.09		550.38	73.09	160.09	526.58	160.09	526.58	550.376339	73.09		1657.36	-623.87	1657.36	-623.87	1770.888365	-20.63	-202.00	1669.620812	2.79E+6	-6.95		5.99E-4	6.95		160.09	948.45	961.869352	9.25E+5	80.42	1.73E-4	-1.03E-3	1.04E-3	-80.42
						20.970	20970	131758		-419	175827	0.00E+000	2.38E-003	2.38E-003	2.38E-003		2310	-1876	434	4.47E+2	2.00E+5	5.24E-4	-2.18E-3	2.24E-3	-76.46		5.24E-4	2.09E-4	5.64E-4	3.18E-7	21.75	0.112187		1772.87	-21.75	1646.66	-656.93	1772.87		5.16E+002	-1.94E-03		422	-2.37E-03		-1.73E-003	1.81E-003	3.26E-006	-73.13		553.99	73.13	160.79	530.14	160.79	530.14	553.991340	73.13		1646.66	-656.93	1646.66	-656.93	1772.865831	-21.75	-234.86	1663.325007	2.77E+6	-8.12		6.01E-4	8.12		160.79	952.22	965.699518	9.33E+5	80.42	1.72E-4	-1.02E-3	1.04E-3	-80.42
						20.980	20980	131821		-419	175660	0.00E+000	2.39E-003	2.39E-003	2.39E-003		2311	-1875	436	4.49E+2	2.01E+5	5.19E-4	-2.17E-3	2.23E-3	-76.52		5.19E-4	2.19E-4	5.64E-4	3.18E-7	22.86	0.111487		1774.08	-22.86	1634.68	-689.32	1774.08		5.17E+002	-1.94E-03		422	-2.37E-03		-1.72E-003	1.79E-003	3.22E-006	-73.16		557.63	73.16	161.50	533.73	161.50	533.73	557.626907	73.16		1634.68	-689.32	1634.68	-689.32	1774.078692	-22.86	-267.04	1656.353227	2.74E+6	-9.28		6.04E-4	9.28		161.50	956.00	969.549632	9.40E+5	80.41	1.72E-4	-1.02E-3	1.03E-3	-80.41
						20.990	20990	131884		-419	175492	0.00E+000	2.39E-003	2.39E-003	2.39E-003		2312	-1874	438	4.51E+2	2.03E+5	5.15E-4	-2.16E-3	2.22E-3	-76.58		5.15E-4	2.29E-4	5.64E-4	3.18E-7	23.97	0.110695		1774.54	-23.97	1621.49	-720.96	1774.54		5.17E+002	-1.93E-03		422	-2.37E-03		-1.71E-003	1.78E-003	3.17E-006	-73.20		561.28	73.20	162.22	537.33	162.22	537.33	561.283261	73.20		1621.49	-720.96	1621.49	-720.96	1774.540762	-23.97	-298.48	1648.728185	2.72E+6	-10.43		6.07E-4	10.43		162.22	959.81	973.419919	9.48E+5	80.41	1.71E-4	-1.01E-3	1.03E-3	-80.41
						21.000	21000	131947		-419	175325	0.00E+000	2.39E-003	2.39E-003	2.39E-003		2314	-1873	440	4.53E+2	2.05E+5	5.11E-4	-2.15E-3	2.21E-3	-76.64		5.11E-4	2.39E-4	5.64E-4	3.18E-7	25.07	0.109816		1774.27	-25.07	1607.12	-751.79	1774.27		5.17E+002	-1.93E-03		423	-2.37E-03		-1.69E-003	1.77E-003	3.13E-006	-73.24		564.96	73.24	162.95	540.95	162.95	540.95	564.960627	73.24		1607.12	-751.79	1607.12	-751.79	1774.268342	-25.07	-329.11	1640.474511	2.69E+6	-11.57		6.10E-4	11.57		162.95	963.63	977.310606	9.55E+5	80.40	1.71E-4	-1.01E-3	1.02E-3	-80.40
						21.010	21010	132010		-419	175158	0.00E+000	2.39E-003	2.39E-003	2.39E-003		2315	-1872	442	4.55E+2	2.07E+5	5.06E-4	-2.14E-3	2.20E-3	-76.70		5.06E-4	2.49E-4	5.64E-4	3.18E-7	26.16	0.108855		1773.28	-26.16	1591.66	-781.75	1773.28		5.17E+002	-1.93E-03		423	-2.36E-03		-1.68E-003	1.76E-003	3.09E-006	-73.27		568.66	73.27	163.68	544.59	163.68	544.59	568.659232	73.27		1591.66	-781.75	1591.66	-781.75	1773.280021	-26.16	-358.87	1631.618521	2.66E+6	-12.71		6.13E-4	12.71		163.68	967.47	981.221924	9.63E+5	80.40	1.70E-4	-1.00E-3	1.02E-3	-80.40
						21.020	21020	132073		-418	174992	0.00E+000	2.39E-003	2.39E-003	2.39E-003		2316	-1871	444	4.57E+2	2.08E+5	5.02E-4	-2.13E-3	2.19E-3	-76.75		5.02E-4	2.58E-4	5.64E-4	3.19E-7	27.24	0.107815		1771.60	-27.24	1575.18	-810.79	1771.60		5.18E+002	-1.93E-03		423	-2.36E-03		-1.67E-003	1.75E-003	3.05E-006	-73.31		572.38	73.31	164.42	548.25	164.42	548.25	572.379308	73.31		1575.18	-810.79	1575.18	-810.79	1771.596461	-27.24	-387.71	1622.187976	2.63E+6	-13.83		6.16E-4	13.83		164.42	971.34	985.154107	9.71E+5	80.39	1.69E-4	-1.00E-3	1.02E-3	-80.39
						21.030	21030	132135		-418	174825	0.00E+000	2.39E-003	2.39E-003	2.39E-003		2317	-1870	446	4.58E+2	2.10E+5	4.98E-4	-2.12E-3	2.18E-3	-76.81		4.98E-4	2.68E-4	5.65E-4	3.19E-7	28.30	0.106703		1769.24	-28.30	1557.73	-838.86	1769.24		5.18E+002	-1.93E-03		423	-2.36E-03		-1.66E-003	1.74E-003	3.01E-006	-73.34		576.12	73.34	165.18	551.94	165.18	551.94	576.121088	73.34		1557.73	-838.86	1557.73	-838.86	1769.240181	-28.30	-415.58	1612.211850	2.60E+6	-14.94		6.20E-4	14.94		165.18	975.22	989.107392	9.78E+5	80.39	1.69E-4	-9.97E-4	1.01E-3	-80.39
						21.040	21040	132198		-418	174659	0.00E+000	2.39E-003	2.39E-003	2.39E-003		2318	-1870	448	4.60E+2	2.12E+5	4.93E-4	-2.12E-3	2.17E-3	-76.87		4.93E-4	2.78E-4	5.66E-4	3.21E-7	29.36	0.105522		1766.24	-29.36	1539.40	-865.93	1766.24		5.18E+002	-1.93E-03		423	-2.36E-03		-1.65E-003	1.72E-003	2.97E-006	-73.37		579.88	73.37	165.93	555.64	165.93	555.64	579.884810	73.37		1539.40	-865.93	1539.40	-865.93	1766.235322	-29.36	-442.45	1601.720080	2.57E+6	-16.04		6.24E-4	16.04		165.93	979.12	993.082017	9.86E+5	80.38	1.68E-4	-9.93E-4	1.01E-3	-80.38
						21.050	21050	132261		-418	174493	0.00E+000	2.39E-003	2.39E-003	2.39E-003		2319	-1869	450	4.62E+2	2.14E+5	4.89E-4	-2.11E-3	2.16E-3	-76.92		4.89E-4	2.87E-4	5.67E-4	3.22E-7	30.40	0.104279		1762.61	-30.40	1520.25	-891.97	1762.61		5.18E+002	-1.93E-03		424	-2.36E-03		-1.64E-003	1.71E-003	2.94E-006	-73.40		583.67	73.40	166.70	559.36	166.70	559.36	583.670716	73.40		1520.25	-891.97	1520.25	-891.97	1762.607414	-30.40	-468.29	1590.743335	2.53E+6	-17.12		6.29E-4	17.12		166.70	983.04	997.078227	9.94E+5	80.38	1.68E-4	-9.89E-4	1.00E-3	-80.38
						21.060	21060	132324		-418	174328	0.00E+000	2.40E-003	2.40E-003	2.40E-003		2320	-1868	452	4.64E+2	2.16E+5	4.85E-4	-2.10E-3	2.15E-3	-76.98		4.85E-4	2.97E-4	5.69E-4	3.23E-7	31.43	0.102978		1758.38	-31.43	1500.37	-916.95	1758.38		5.19E+002	-1.93E-03		424	-2.36E-03		-1.63E-003	1.70E-003	2.90E-006	-73.44		587.48	73.44	167.48	563.10	167.48	563.10	587.479047	73.44		1500.37	-916.95	1500.37	-916.95	1758.383146	-31.43	-493.06	1579.312783	2.49E+6	-18.19		6.33E-4	18.19		167.48	986.99	1001.096268	1.00E+6	80.37	1.67E-4	-9.85E-4	9.99E-4	-80.37
						21.070	21070	132387		-417	174162	0.00E+000	2.40E-003	2.40E-003	2.40E-003		2321	-1867	454	4.66E+2	2.17E+5	4.81E-4	-2.09E-3	2.14E-3	-77.03		4.81E-4	3.06E-4	5.70E-4	3.25E-7	32.45	0.101625		1753.59	-32.45	1479.83	-940.84	1753.59		5.19E+002	-1.93E-03		424	-2.36E-03		-1.62E-003	1.69E-003	2.86E-006	-73.47		591.31	73.47	168.26	566.86	168.26	566.86	591.310054	73.47		1479.83	-940.84	1479.83	-940.84	1753.590131	-32.45	-516.75	1567.459870	2.46E+6	-19.25		6.38E-4	19.25		168.26	990.95	1005.136389	1.01E+6	80.36	1.67E-4	-9.81E-4	9.95E-4	-80.36
						21.080	21080	132450		-417	173997	0.00E+000	2.40E-003	2.40E-003	2.40E-003		2322	-1866	456	4.68E+2	2.19E+5	4.77E-4	-2.08E-3	2.14E-3	-77.09		4.77E-4	3.15E-4	5.72E-4	3.27E-7	33.45	0.100225		1748.26	-33.45	1458.70	-963.64	1748.26		5.19E+002	-1.93E-03		424	-2.36E-03		-1.61E-003	1.68E-003	2.82E-006	-73.50		595.16	73.50	169.05	570.65	169.05	570.65	595.163985	73.50		1458.70	-963.64	1458.70	-963.64	1748.256686	-33.45	-539.35	1555.216110	2.42E+6	-20.29		6.43E-4	20.29		169.05	994.94	1009.198842	1.02E+6	80.36	1.66E-4	-9.77E-4	9.91E-4	-80.36
						21.090	21090	132512		-417	173832	0.00E+000	2.40E-003	2.40E-003	2.40E-003		2323	-1865	458	4.70E+2	2.21E+5	4.73E-4	-2.07E-3	2.13E-3	-77.14		4.73E-4	3.25E-4	5.74E-4	3.29E-7	34.44	0.098783		1742.41	-34.44	1437.05	-985.34	1742.41		5.19E+002	-1.93E-03		424	-2.36E-03		-1.60E-003	1.67E-003	2.79E-006	-73.53		599.04	73.53	169.86	574.46	169.86	574.46	599.041097	73.53		1437.05	-985.34	1437.05	-985.34	1742.411617	-34.44	-560.85	1542.612890	2.38E+6	-21.32		6.48E-4	21.32		169.86	998.95	1013.283885	1.03E+6	80.35	1.65E-4	-9.73E-4	9.87E-4	-80.35
						21.190	21190	133141		-415	172195	0.00E+000	2.41E-003	2.41E-003	2.41E-003		2334	-1856	478	4.89E+2	2.40E+5	4.37E-4	-2.00E-3	2.04E-3	-77.66		4.37E-4	4.14E-4	6.02E-4	3.62E-7	43.46	0.090276		1662.14	-43.46	1206.38	-1143.40	1662.14		5.22E+002	-1.92E-03		427	-2.34E-03		-1.50E-003	1.56E-003	2.45E-006	-73.79		639.15	73.79	178.38	613.75	178.38	613.75	639.145784	73.79		1206.38	-1143.40	1206.38	-1143.40	1662.141872	-43.46	-716.90	1403.313662	1.97E+6	-30.72		7.13E-4	30.72		178.38	1040.25	1055.435653	1.11E+6	80.27	1.60E-4	-9.34E-4	9.47E-4	-80.27
						21.290	21290	133769		-413	170581	0.00E+000	2.42E-003	2.42E-003	2.42E-003		2346	-1848	498	5.09E+2	2.59E+5	4.04E-4	-1.92E-3	1.97E-3	-78.13		4.04E-4	4.98E-4	6.41E-4	4.11E-7	50.91	0.074473		1560.04	-50.91	983.62	-1210.87	1560.04		5.24E+002	-1.91E-03		429	-2.33E-03		-1.41E-003	1.47E-003	2.15E-006	-74.00		681.88	74.00	187.92	655.47	187.92	655.47	681.877331	74.00		983.62	-1210.87	983.62	-1210.87	1560.039327	-50.91	-782.36	1256.818195	1.58E+6	-38.50		7.96E-4	38.50		187.92	1083.99	1100.155984	1.21E+6	80.17	1.55E-4	-8.96E-4	9.09E-4	-80.17
						21.390	21390	134397		-411	168990	0.00E+000	2.43E-003	2.43E-003	2.43E-003		2357	-1839	518	5.28E+2	2.79E+5	3.75E-4	-1.86E-3	1.89E-3	-78.57		3.75E-4	5.76E-4	6.88E-4	4.73E-7	56.92	0.060116		1454.46	-56.92	793.77	-1218.76	1454.46		5.27E+002	-1.90E-03		431	-2.32E-03		-1.32E-003	1.37E-003	1.89E-006	-74.16		727.56	74.16	198.62	699.92	198.62	699.92	727.559572	74.16		793.77	-1218.76	793.77	-1218.76	1454.455561	-56.92	-788.23	1118.649909	1.25E+6	-44.80		8.94E-4	44.80		198.62	1130.45	1147.768029	1.32E+6	80.03	1.51E-4	-8.58E-4	8.71E-4	-80.03
						21.490	21490	135026		-409	167421	0.00E+000	2.44E-003	2.44E-003	2.44E-003		2368	-1830	537	5.47E+2	2.99E+5	3.49E-4	-1.79E-3	1.83E-3	-78.98		3.49E-4	6.50E-4	7.38E-4	5.45E-7	61.75	0.048236		1354.94	-61.75	641.37	-1193.53	1354.94		5.29E+002	-1.89E-03		433	-2.31E-03		-1.24E-003	1.29E-003	1.66E-006	-74.26		776.57	74.26	210.68	747.44	210.68	747.44	776.568813	74.26		641.37	-1193.53	641.37	-1193.53	1354.940087	-61.75	-760.98	995.216409	9.90E+5	-49.88		1.00E-3	49.88		210.68	1179.99	1198.645938	1.44E+6	79.88	1.47E-4	-8.21E-4	8.34E-4	-79.88
						21.590	21590	135654		-407	165874	0.00E+000	2.46E-003	2.46E-003	2.46E-003		2379	-1822	557	5.66E+2	3.21E+5	3.26E-4	-1.74E-3	1.77E-3	-79.36		3.26E-4	7.20E-4	7.90E-4	6.25E-7	65.63	0.038825		1265.21	-65.63	522.06	-1152.48	1265.21		5.32E+002	-1.88E-03		435	-2.30E-03		-1.16E-003	1.21E-003	1.45E-006	-74.31		829.34	74.31	224.32	798.43	224.32	798.43	829.344689	74.31		522.06	-1152.48	522.06	-1152.48	1265.213801	-65.63	-717.93	887.677069	7.88E+5	-53.98		1.13E-3	53.98		224.32	1232.99	1253.225602	1.57E+6	79.69	1.43E-4	-7.85E-4	7.98E-4	-79.69
						21.690	21690	136282		-405	164348	0.00E+000	2.47E-003	2.47E-003	2.47E-003		2390	-1814	576	5.85E+2	3.43E+5	3.05E-4	-1.68E-3	1.71E-3	-79.71		3.05E-4	7.86E-4	8.43E-4	7.11E-7	68.78	0.031494		1185.95	-68.78	429.27	-1105.54	1185.95		5.34E+002	-1.87E-03		437	-2.29E-03		-1.09E-003	1.13E-003	1.27E-006	-74.30		886.40	74.30	239.80	853.35	239.80	853.35	886.403889	74.30		429.27	-1105.54	429.27	-1105.54	1185.953400	-68.78	-668.97	794.854094	6.32E+5	-57.31		1.26E-3	57.31		239.80	1289.92	1312.018155	1.72E+6	79.47	1.39E-4	-7.49E-4	7.62E-4	-79.47
						21.790	21790	136911		-404	162843	0.00E+000	2.48E-003	2.48E-003	2.48E-003		2401	-1805	595	6.04E+2	3.65E+5	2.86E-4	-1.63E-3	1.65E-3	-80.03		2.86E-4	8.49E-4	8.96E-4	8.02E-7	71.36	0.025799		1116.50	-71.36	356.87	-1057.93	1116.50		5.37E+002	-1.86E-03		439	-2.28E-03		-1.01E-003	1.05E-003	1.11E-006	-74.25		948.36	74.25	257.48	912.74	257.48	912.74	948.357630	74.25		356.87	-1057.93	356.87	-1057.93	1116.495906	-71.36	-619.35	714.804410	5.11E+5	-60.05		1.40E-3	60.05		257.48	1351.32	1375.627129	1.89E+6	79.21	1.36E-4	-7.14E-4	7.27E-4	-79.21
						21.890	21890	137539		-402	161358	0.00E+000	2.49E-003	2.49E-003	2.49E-003		2412	-1797	615	6.23E+2	3.89E+5	2.69E-4	-1.58E-3	1.60E-3	-80.34		2.69E-4	9.08E-4	9.47E-4	8.97E-7	73.49	0.021352		1055.71	-73.49	299.94	-1012.21	1055.71		5.39E+002	-1.86E-03		441	-2.27E-03		-9.47E-004	9.84E-004	9.69E-007	-74.13		1015.93	74.13	277.76	977.23	277.76	977.23	1015.934096	74.13		299.94	-1012.21	299.94	-1012.21	1055.710638	-73.49	-571.61	645.526626	4.17E+5	-62.31		1.55E-3	62.31		277.76	1417.82	1444.770416	2.09E+6	78.92	1.33E-4	-6.79E-4	6.92E-4	-78.92
						21.990	21990	138167		-400	159894	0.00E+000	2.50E-003	2.50E-003	2.50E-003		2423	-1789	634	6.42E+2	4.13E+5	2.53E-4	-1.54E-3	1.56E-3	-80.63		2.53E-4	9.65E-4	9.98E-4	9.95E-7	75.28	0.017853		1002.40	-75.28	254.71	-969.50	1002.40		5.42E+002	-1.85E-03		443	-2.26E-03		-8.82E-004	9.17E-004	8.42E-007	-73.96		1090.01	73.96	301.18	1047.57	301.18	1047.57	1090.007528	73.96		254.71	-969.50	254.71	-969.50	1002.397609	-75.28	-526.89	585.227570	3.42E+5	-64.20		1.71E-3	64.20		301.18	1490.18	1520.308685	2.31E+6	78.57	1.30E-4	-6.45E-4	6.58E-4	-78.57
						22.090	22090	138796		-398	158450	0.00E+000	2.51E-003	2.51E-003	2.51E-003		2434	-1781	653	6.61E+2	4.37E+5	2.39E-4	-1.49E-3	1.51E-3	-80.90		2.39E-4	1.02E-3	1.05E-3	1.10E-6	76.79	0.015071		955.45	-76.79	218.39	-930.15	955.45		5.44E+002	-1.84E-03		445	-2.25E-03		-8.19E-004	8.54E-004	7.28E-007	-73.72		1171.64	73.72	328.40	1124.67	328.40	1124.67	1171.636337	73.72		218.39	-930.15	218.39	-930.15	955.449068	-76.79	-485.54	532.391466	2.83E+5	-65.78		1.88E-3	65.78		328.40	1569.29	1603.282538	2.57E+6	78.18	1.28E-4	-6.10E-4	6.24E-4	-78.18
						22.190	22190	139424		-396	157025	0.00E+000	2.52E-003	2.52E-003	2.52E-003		2445	-1773	672	6.80E+2	4.62E+5	2.26E-4	-1.45E-3	1.47E-3	-81.15		2.26E-4	1.07E-3	1.09E-3	1.20E-6	78.07	0.012837		913.90	-78.07	188.91	-894.16	913.90		5.46E+002	-1.83E-03		447	-2.24E-03		-7.59E-004	7.92E-004	6.28E-007	-73.41		1262.11	73.41	360.29	1209.60	360.29	1209.60	1262.113587	73.41		188.91	-894.16	188.91	-894.16	913.901229	-78.07	-447.53	485.770090	2.36E+5	-67.11		2.06E-3	67.11		360.29	1656.23	1694.961642	2.87E+6	77.73	1.25E-4	-5.77E-4	5.90E-4	-77.73
						22.290	22290	140052		-394	155619	0.00E+000	2.53E-003	2.53E-003	2.53E-003		2456	-1765	691	6.99E+2	4.88E+5	2.14E-4	-1.41E-3	1.43E-3	-81.39		2.14E-4	1.12E-3	1.14E-3	1.30E-6	79.17	0.011024		876.94	-79.17	164.73	-861.33	876.94		5.49E+002	-1.82E-03		449	-2.23E-03		-7.02E-004	7.34E-004	5.38E-007	-73.02		1363.03	73.02	397.97	1303.64	397.97	1303.64	1363.034695	73.02		164.73	-861.33	164.73	-861.33	876.938590	-79.17	-412.68	444.346688	1.97E+5	-68.24		2.25E-3	68.24		397.97	1752.29	1796.910487	3.23E+6	77.20	1.23E-4	-5.43E-4	5.57E-4	-77.20
						22.390	22390	140681		-393	154232	0.00E+000	2.55E-003	2.55E-003	2.55E-003		2467	-1757	710	7.17E+2	5.15E+5	2.03E-4	-1.38E-3	1.39E-3	-81.62		2.03E-4	1.17E-3	1.19E-3	1.40E-6	80.13	0.009539		843.88	-80.13	144.70	-831.38	843.88		5.51E+002	-1.81E-03		451	-2.22E-03		-6.46E-004	6.77E-004	4.59E-007	-72.54		1476.39	72.54	442.90	1408.39	442.90	1408.39	1476.389389	72.54		144.70	-831.38	144.70	-831.38	843.879945	-80.13	-380.73	407.295494	1.66E+5	-69.19		2.46E-3	69.19		442.90	1859.05	1911.077517	3.65E+6	76.60	1.21E-4	-5.09E-4	5.23E-4	-76.60
						22.490	22490	141309		-391	152864	0.00E+000	2.56E-003	2.56E-003	2.56E-003		2478	-1749	729	7.36E+2	5.42E+5	1.93E-4	-1.34E-3	1.36E-3	-81.83		1.93E-4	1.21E-3	1.23E-3	1.51E-6	80.96	0.008311		814.16	-80.96	127.95	-804.04	814.16		5.54E+002	-1.81E-03		453	-2.21E-03		-5.93E-004	6.23E-004	3.88E-007	-71.96		1604.69	71.96	497.07	1525.76	497.07	1525.76	1604.688364	71.96		127.95	-804.04	127.95	-804.04	814.159076	-80.96	-351.37	373.944929	1.40E+5	-69.99		2.67E-3	69.99		497.07	1978.43	2039.917596	4.16E+6	75.90	1.19E-4	-4.75E-4	4.90E-4	-75.90
						22.590	22590	141937		-389	151513	0.00E+000	2.57E-003	2.57E-003	2.57E-003		2489	-1741	747	7.55E+2	5.70E+5	1.84E-4	-1.31E-3	1.33E-3	-82.03		1.84E-4	1.26E-3	1.27E-3	1.61E-6	81.69	0.007287		787.31	-81.69	113.84	-779.03	787.31		5.56E+002	-1.80E-03		455	-2.20E-03		-5.41E-004	5.71E-004	3.26E-007	-71.24		1751.14	71.24	563.16	1658.11	563.16	1658.11	1751.140252	71.24		113.84	-779.03	113.84	-779.03	787.305595	-81.69	-324.35	343.746747	1.18E+5	-70.66		2.91E-3	70.66		563.16	2112.80	2186.562651	4.78E+6	75.07	1.18E-4	-4.42E-4	4.57E-4	-75.07
						22.690	22690	142565		-388	150181	0.00E+000	2.58E-003	2.58E-003	2.58E-003		2500	-1734	766	7.73E+2	5.98E+5	1.75E-4	-1.28E-3	1.29E-3	-82.23		1.75E-4	1.30E-3	1.31E-3	1.72E-6	82.33	0.006426		762.93	-82.33	101.84	-756.10	762.93		5.59E+002	-1.79E-03		457	-2.19E-03		-4.91E-004	5.21E-004	2.71E-007	-70.37		1919.90	70.37	644.91	1808.35	644.91	1808.35	1919.902594	70.37		101.84	-756.10	101.84	-756.10	762.927936	-82.33	-299.41	316.251113	1.00E+5	-71.22		3.16E-3	71.22		644.91	2265.04	2355.062846	5.55E+6	74.11	1.16E-4	-4.08E-4	4.25E-4	-74.11
						22.790	22790	143194		-386	148866	0.00E+000	2.59E-003	2.59E-003	2.59E-003		2511	-1726	785	7.92E+2	6.27E+5	1.67E-4	-1.25E-3	1.26E-3	-82.41		1.67E-4	1.34E-3	1.35E-3	1.82E-6	82.90	0.005697		740.70	-82.90	91.57	-735.02	740.70		5.61E+002	-1.78E-03		459	-2.18E-03		-4.42E-004	4.72E-004	2.23E-007	-69.32		2116.44	69.32	747.59	1980.01	747.59	1980.01	2116.443053	69.32		91.57	-735.02	91.57	-735.02	740.699013	-82.90	-276.31	291.086836	8.47E+4	-71.67		3.44E-3	71.67		747.59	2438.72	2550.732239	6.51E+6	72.96	1.15E-4	-3.75E-4	3.92E-4	-72.96
						22.890	22890	143822		-384	147568	0.00E+000	2.60E-003	2.60E-003	2.60E-003		2522	-1718	803	8.10E+2	6.56E+5	1.59E-4	-1.22E-3	1.23E-3	-82.58		1.59E-4	1.38E-3	1.39E-3	1.93E-6	83.41	0.005076		720.34	-83.41	82.71	-715.58	720.34		5.64E+002	-1.77E-03		461	-2.17E-03		-3.95E-004	4.26E-004	1.81E-007	-68.02		2348.07	68.02	878.85	2177.39	878.85	2177.39	2348.066278	68.02		82.71	-715.58	82.71	-715.58	720.344426	-83.41	-254.86	267.945798	7.18E+4	-72.02		3.73E-3	72.02		878.85	2638.11	2780.650197	7.73E+6	71.58	1.14E-4	-3.41E-4	3.60E-4	-71.58
						22.990	22990	144450		-382	146287	0.00E+000	2.61E-003	2.61E-003	2.61E-003		2533	-1711	822	8.28E+2	6.86E+5	1.52E-4	-1.20E-3	1.21E-3	-82.75		1.52E-4	1.42E-3	1.43E-3	2.03E-6	83.86	0.004543		701.63	-83.86	75.04	-697.61	701.63		5.66E+002	-1.77E-03		463	-2.16E-03		-3.49E-004	3.81E-004	1.45E-007	-66.42		2624.69	66.42	1050.04	2405.50	1050.04	2405.50	2624.689890	66.42		75.04	-697.61	75.04	-697.61	701.632880	-83.86	-234.88	246.570725	6.08E+4	-72.28		4.06E-3	72.28		1050.04	2868.23	3054.394463	9.33E+6	69.89	1.13E-4	-3.07E-4	3.27E-4	-69.89
						23.090	23090	145079		-381	145022	0.00E+000	2.63E-003	2.63E-003	2.63E-003		2544	-1704	840	8.47E+2	7.17E+5	1.46E-4	-1.17E-3	1.18E-3	-82.90		1.46E-4	1.45E-3	1.46E-3	2.14E-6	84.27	0.004083		684.37	-84.27	68.34	-680.95	684.37		5.69E+002	-1.76E-03		465	-2.15E-03		-3.05E-004	3.38E-004	1.14E-007	-64.41		2959.99	64.41	1278.40	2669.69	1278.40	2669.69	2959.988336	64.41		68.34	-680.95	68.34	-680.95	684.368453	-84.27	-216.20	226.745568	5.14E+4	-72.46		4.41E-3	72.46		1278.40	3134.43	3385.110046	1.15E+7	67.81	1.12E-4	-2.74E-4	2.95E-4	-67.81
						23.190	23190	145707		-379	143774	0.00E+000	2.64E-003	2.64E-003	2.64E-003		2555	-1696	859	8.65E+2	7.48E+5	1.40E-4	-1.15E-3	1.16E-3	-83.05		1.40E-4	1.49E-3	1.50E-3	2.24E-6	84.64	0.003684		668.38	-84.64	62.47	-665.46	668.38		5.71E+002	-1.75E-03		467	-2.14E-03		-2.61E-004	2.96E-004	8.79E-008	-61.86		3373.04	61.86	1590.86	2974.32	1590.86	2974.32	3373.044803	61.86		62.47	-665.46	62.47	-665.46	668.384363	-84.64	-198.70	208.287920	4.34E+4	-72.55		4.80E-3	72.55		1590.86	3441.08	3791.025557	1.44E+7	65.19	1.11E-4	-2.39E-4	2.64E-4	-65.19
						23.290	23290	146335		-378	142542	0.00E+000	2.65E-003	2.65E-003	2.65E-003		2566	-1689	877	8.83E+2	7.80E+5	1.34E-4	-1.12E-3	1.13E-3	-83.20		1.34E-4	1.52E-3	1.53E-3	2.34E-6	84.97	0.003335		653.54	-84.97	57.29	-651.02	653.54		5.74E+002	-1.74E-03		469	-2.13E-03		-2.19E-004	2.57E-004	6.61E-008	-58.54		3890.56	58.54	2030.28	3318.80	2030.28	3318.80	3890.558050	58.54		57.29	-651.02	57.29	-651.02	653.537936	-84.97	-182.25	191.043025	3.65E+4	-72.55		5.23E-3	72.55		2030.28	3787.57	4297.406524	1.85E+7	61.81	1.10E-4	-2.05E-4	2.33E-4	-61.81
						23.390	23390	146964		-376	141326	0.00E+000	2.66E-003	2.66E-003	2.66E-003		2577	-1682	895	9.01E+2	8.12E+5	1.29E-4	-1.10E-3	1.11E-3	-83.33		1.29E-4	1.56E-3	1.56E-3	2.44E-6	85.27	0.003030		639.71	-85.27	52.71	-637.53	639.71		5.76E+002	-1.74E-03		471	-2.12E-03		-1.78E-004	2.20E-004	4.83E-008	-54.13		4549.04	54.13	2665.24	3686.50	2665.24	3686.50	4549.038313	54.13		52.71	-637.53	52.71	-637.53	639.706539	-85.27	-166.75	174.879019	3.06E+4	-72.46		5.72E-3	72.46		2665.24	4157.28	4938.266412	2.44E+7	57.34	1.09E-4	-1.70E-4	2.03E-4	-57.34
						23.490	23490	147592		-374	140125	0.00E+000	2.67E-003	2.67E-003	2.67E-003		2588	-1675	913	9.19E+2	8.45E+5	1.24E-4	-1.08E-3	1.09E-3	-83.47		1.24E-4	1.59E-3	1.60E-3	2.55E-6	85.55	0.002762		626.78	-85.55	48.63	-624.89	626.78		5.78E+002	-1.73E-03		473	-2.12E-03		-1.38E-004	1.85E-004	3.44E-008	-48.11		5393.81	48.11	3601.28	4015.46	3601.28	4015.46	5393.807989	48.11		48.63	-624.89	48.63	-624.89	626.784273	-85.55	-152.10	159.683163	2.55E+4	-72.27		6.26E-3	72.27		3601.28	4488.26	5754.450282	3.31E+7	51.26	1.09E-4	-1.36E-4	1.74E-4	-51.26
						23.590	23590	148220		-373	138940	0.00E+000	2.68E-003	2.68E-003	2.68E-003		2599	-1668	931	9.37E+2	8.78E+5	1.19E-4	-1.06E-3	1.07E-3	-83.59		1.19E-4	1.62E-3	1.63E-3	2.65E-6	85.80	0.002524		614.68	-85.80	44.99	-613.03	614.68		5.81E+002	-1.72E-03		475	-2.11E-03		-9.88E-005	1.55E-004	2.39E-008	-39.69		6462.26	39.69	4972.68	4127.13	4972.68	4127.13	6462.259146	39.69		44.99	-613.03	44.99	-613.03	614.679286	-85.80	-138.22	145.358860	2.11E+4	-71.97		6.88E-3	71.97		4972.68	4601.94	6775.355479	4.59E+7	42.78	1.08E-4	-1.00E-4	1.48E-4	-42.78
						23.690	23690	148849		-371	137769	0.00E+000	2.69E-003	2.69E-003	2.69E-003		2610	-1660	949	9.55E+2	9.12E+5	1.15E-4	-1.04E-3	1.05E-3	-83.71		1.15E-4	1.65E-3	1.66E-3	2.75E-6	86.03	0.002313		603.31	-86.03	41.73	-601.87	603.31		5.83E+002	-1.71E-03		477	-2.10E-03		-6.05E-005	1.30E-004	1.68E-008	-27.83		7714.01	27.83	6821.96	3600.95	6821.96	3600.95	7714.013364	27.83		41.73	-601.87	41.73	-601.87	603.311566	-86.03	-125.04	131.823319	1.74E+4	-71.55		7.59E-3	71.55		6821.96	4077.77	7947.791213	6.32E+7	30.87	1.08E-4	-6.46E-5	1.26E-4	-30.87
						23.790	23790	149477		-370	136614	0.00E+000	2.71E-003	2.71E-003	2.71E-003		2621	-1653	967	9.73E+2	9.47E+5	1.10E-4	-1.02E-3	1.03E-3	-83.83		1.10E-4	1.68E-3	1.69E-3	2.85E-6	86.25	0.002126		592.61	-86.25	38.79	-591.34	592.61		5.86E+002	-1.71E-03		479	-2.09E-03		-2.30E-005	1.13E-004	1.27E-008	-11.78		8861.97	11.78	8675.43	1808.68	8675.43	1808.68	8861.969155	11.78		38.79	-591.34	38.79	-591.34	592.611133	-86.25	-112.50	119.005786	1.42E+4	-70.97		8.40E-3	70.97		8675.43	2287.52	8971.950797	8.05E+7	14.77	1.08E-4	-2.84E-5	1.11E-4	-14.77
						23.890	23890	150105		-368	135472	0.00E+000	2.72E-003	2.72E-003	2.72E-003		2632	-1647	985	9.91E+2	9.82E+5	1.07E-4	-1.00E-3	1.01E-3	-83.94		1.07E-4	1.71E-3	1.72E-3	2.95E-6	86.44	0.001958		582.52	-86.44	36.15	-581.39	582.52		5.88E+002	-1.70E-03		481	-2.08E-03		1.37E-005	1.07E-004	1.15E-008	7.31		9311.08	-7.31	9235.38	-1184.95	9235.38	-1184.95	9311.082970	-7.31		36.15	-581.39	36.15	-581.39	582.516536	-86.44	-100.55	106.846291	1.14E+4	-70.23		9.36E-3	70.23		9235.38	-704.10	9262.176753	8.58E+7	-4.36	1.08E-4	8.21E-6	1.08E-4	4.36
						23.990	23990	150734		-367	134345	0.00E+000	2.73E-003	2.73E-003	2.73E-003		2643	-1640	1003	1.01E+3	1.02E+6	1.03E-4	-9.86E-4	9.91E-4	-84.05		1.03E-4	1.74E-3	1.75E-3	3.05E-6	86.62	0.001808		572.97	-86.62	33.75	-571.98	572.97		5.91E+002	-1.69E-03		483	-2.07E-03		4.96E-005	1.14E-004	1.30E-008	25.77		8760.20	-25.77	7889.21	-3808.08	7889.21	-3808.08	8760.201195	-25.77		33.75	-571.98	33.75	-571.98	572.973620	-86.62	-89.12	95.294946	9.08E+3	-69.26		1.05E-2	69.26		7889.21	-3325.22	8561.351044	7.33E+7	-22.85	1.08E-4	4.54E-5	1.17E-4	22.85
						24.090	24090	151362		-365	133232	0.00E+000	2.74E-003	2.74E-003	2.74E-003		2654	-1633	1021	1.03E+3	1.05E+6	9.93E-5	-9.69E-4	9.74E-4	-84.15		9.93E-5	1.77E-3	1.77E-3	3.14E-6	86.79	0.001673		563.93	-86.79	31.57	-563.05	563.93		5.93E+002	-1.69E-03		485	-2.06E-03		8.49E-005	1.31E-004	1.71E-008	40.53		7656.10	-40.53	5819.51	-4974.85	5819.51	-4974.85	7656.096653	-40.53		31.57	-563.05	31.57	-563.05	563.934486	-86.79	-78.18	84.311906	7.11E+3	-68.01		1.19E-2	68.01		5819.51	-4489.98	7350.277132	5.40E+7	-37.65	1.08E-4	8.31E-5	1.36E-4	37.65
						24.190	24190	151990		-364	132133	0.00E+000	2.75E-003	2.75E-003	2.75E-003		2665	-1626	1039	1.04E+3	1.09E+6	9.59E-5	-9.53E-4	9.58E-4	-84.25		9.59E-5	1.80E-3	1.80E-3	3.24E-6	86.95	0.001551		555.36	-86.95	29.59	-554.57	555.36		5.96E+002	-1.68E-03		487	-2.05E-03		1.19E-004	1.53E-004	2.35E-008	51.23		6526.73	-51.23	4087.25	-5088.47	4087.25	-5088.47	6526.725786	-51.23		29.59	-554.57	29.59	-554.57	555.356622	-86.95	-67.68	73.868296	5.46E+3	-66.38		1.35E-2	66.38		4087.25	-4601.58	6154.689166	3.79E+7	-48.39	1.08E-4	1.21E-4	1.62E-4	48.39
						24.290	24290	152619		-362	131047	0.00E+000	2.76E-003	2.76E-003	2.76E-003		2676	-1619	1057	1.06E+3	1.13E+6	9.28E-5	-9.37E-4	9.42E-4	-84.35		9.28E-5	1.83E-3	1.83E-3	3.34E-6	87.09	0.001441		547.20	-87.09	27.78	-546.50	547.20		5.98E+002	-1.67E-03		489	-2.05E-03		1.53E-004	1.79E-004	3.21E-008	58.83		5577.90	-58.83	2886.98	-4772.67	2886.98	-4772.67	5577.901541	-58.83		27.78	-546.50	27.78	-546.50	547.202183	-87.09	-57.60	63.948723	4.09E+3	-64.25		1.56E-2	64.25		2886.98	-4283.77	5165.782228	2.67E+7	-56.02	1.08E-4	1.61E-4	1.94E-4	56.02
						24.390	24390	153247		-361	129975	0.00E+000	2.77E-003	2.77E-003	2.77E-003		2687	-1613	1074	1.08E+3	1.16E+6	8.98E-5	-9.22E-4	9.27E-4	-84.44		8.98E-5	1.85E-3	1.85E-3	3.44E-6	87.22	0.001341		539.44	-87.22	26.13	-538.80	539.44		6.01E+002	-1.66E-03		491	-2.04E-03		1.87E-004	2.07E-004	4.29E-008	64.32		4826.13	-64.32	2091.42	-4349.42	2091.42	-4349.42	4826.127253	-64.32		26.13	-538.80	26.13	-538.80	539.437365	-87.22	-47.89	54.556734	2.98E+3	-61.38		1.83E-2	61.38		2091.42	-3858.51	4388.865028	1.93E+7	-61.54	1.09E-4	2.00E-4	2.28E-4	61.54
						24.490	24490	153875		-359	128916	0.00E+000	2.79E-003	2.79E-003	2.79E-003		2698	-1606	1092	1.10E+3	1.20E+6	8.69E-5	-9.08E-4	9.12E-4	-84.53		8.69E-5	1.88E-3	1.88E-3	3.53E-6	87.35	0.001250		532.03	-87.35	24.61	-531.46	532.03		6.03E+002	-1.66E-03		493	-2.03E-03		2.20E-004	2.36E-004	5.57E-008	68.39		4235.55	-68.39	1559.83	-3937.87	1559.83	-3937.87	4235.548547	-68.39		24.61	-531.46	24.61	-531.46	532.031892	-87.35	-38.54	45.726243	2.09E+3	-57.44		2.19E-2	57.44		1559.83	-3444.95	3781.627001	1.43E+7	-65.64	1.09E-4	2.41E-4	2.64E-4	65.64
						24.590	24590	154504		-358	127869	0.00E+000	2.80E-003	2.80E-003	2.80E-003		2709	-1600	1109	1.11E+3	1.24E+6	8.42E-5	-8.93E-4	8.97E-4	-84.61		8.42E-5	1.90E-3	1.90E-3	3.63E-6	87.47	0.001167		524.96	-87.47	23.22	-524.44	524.96		6.06E+002	-1.65E-03		495	-2.02E-03		2.52E-004	2.65E-004	7.05E-008	71.50		3767.28	-71.50	1195.60	-3572.53	1195.60	-3572.53	3767.283611	-71.50		23.22	-524.44	23.22	-524.44	524.958570	-87.47	-29.51	37.545749	1.41E+3	-51.81		2.66E-2	51.81		1195.60	-3077.59	3301.671624	1.09E+7	-68.77	1.10E-4	2.82E-4	3.03E-4	68.77
						24.690	24690	155132		-356	126836	0.00E+000	2.81E-003	2.81E-003	2.81E-003		2720	-1593	1127	1.13E+3	1.28E+6	8.17E-5	-8.80E-4	8.84E-4	-84.70		8.17E-5	1.93E-3	1.93E-3	3.72E-6	87.57	0.001092		518.19	-87.57	21.93	-517.73	518.19		6.08E+002	-1.64E-03		497	-2.01E-03		2.83E-004	2.95E-004	8.70E-008	73.93		3390.44	-73.93	938.79	-3257.87	938.79	-3257.87	3390.438872	-73.93		21.93	-517.73	21.93	-517.73	518.192904	-87.57	-20.78	30.210722	9.13E+2	-43.46		3.31E-2	43.46		938.79	-2760.92	2916.167765	8.50E+6	-71.22	1.10E-4	3.25E-4	3.43E-4	71.22
						24.790	24790	155760		-355	125814	0.00E+000	2.82E-003	2.82E-003	2.82E-003		2731	-1587	1144	1.15E+3	1.32E+6	7.92E-5	-8.67E-4	8.70E-4	-84.78		7.92E-5	1.95E-3	1.95E-3	3.82E-6	87.68	0.001023		511.71	-87.68	20.74	-511.29	511.71		6.10E+002	-1.64E-03		499	-2.00E-03		3.15E-004	3.24E-004	1.05E-007	75.87		3082.33	-75.87	752.64	-2989.03	752.64	-2989.03	3082.328909	-75.87		20.74	-511.29	20.74	-511.29	511.712778	-87.68	-12.33	24.131018	5.82E+2	-30.73		4.14E-2	30.73		752.64	-2490.07	2601.324362	6.77E+6	-73.18	1.11E-4	3.68E-4	3.84E-4	73.18
						24.890	24890	156388		-353	124805	0.00E+000	2.83E-003	2.83E-003	2.83E-003		2742	-1580	1162	1.17E+3	1.36E+6	7.69E-5	-8.54E-4	8.57E-4	-84.85		7.69E-5	1.98E-3	1.98E-3	3.91E-6	87.77	0.000959		505.50	-87.77	19.65	-505.12	505.50		6.13E+002	-1.63E-03		501	-2.00E-03		3.45E-004	3.54E-004	1.25E-007	77.45		2826.59	-77.45	614.27	-2759.04	614.27	-2759.04	2826.593705	-77.45		19.65	-505.12	19.65	-505.12	505.498172	-87.77	-4.14	20.077517	4.03E+2	-11.90		4.98E-2	11.90		614.27	-2258.07	2340.125104	5.48E+6	-74.78	1.12E-4	4.12E-4	4.27E-4	74.78
						24.990	24990	157017		-352	123809	0.00E+000	2.84E-003	2.84E-003	2.84E-003		2753	-1574	1179	1.18E+3	1.40E+6	7.47E-5	-8.42E-4	8.45E-4	-84.93		7.47E-5	2.00E-3	2.00E-3	4.01E-6	87.86	0.000901		499.53	-87.86	18.63	-499.18	499.53		6.15E+002	-1.62E-03		503	-1.99E-03		3.76E-004	3.83E-004	1.47E-007	78.76		2611.39	-78.76	509.11	-2561.29	509.11	-2561.29	2611.393479	-78.76		18.63	-499.18	18.63	-499.18	499.530922	-87.86	3.80	19.013509	3.62E+2	11.54		5.26E-2	-11.54		509.11	-2058.30	2120.325454	4.50E+6	-76.11	1.13E-4	4.58E-4	4.72E-4	76.11
						25.090	25090	157645		-350	122824	0.00E+000	2.85E-003	2.85E-003	2.85E-003		2764	-1568	1196	1.20E+3	1.44E+6	7.25E-5	-8.30E-4	8.33E-4	-85.00		7.25E-5	2.02E-3	2.03E-3	4.10E-6	87.95	0.000847		493.79	-87.95	17.69	-493.48	493.79		6.18E+002	-1.62E-03		505	-1.98E-03		4.05E-004	4.12E-004	1.70E-007	79.86		2428.06	-79.86	427.60	-2390.11	427.60	-2390.11	2428.058454	-79.86		17.69	-493.48	17.69	-493.48	493.794510	-87.95	11.52	21.107978	4.46E+2	33.09		4.74E-2	-33.09		427.60	-1885.11	1932.997110	3.74E+6	-77.22	1.14E-4	5.05E-4	5.17E-4	77.22
						25.190	25190	158273		-349	121850	0.00E+000	2.86E-003	2.86E-003	2.86E-003		2775	-1562	1214	1.22E+3	1.48E+6	7.05E-5	-8.18E-4	8.21E-4	-85.07		7.05E-5	2.05E-3	2.05E-3	4.19E-6	88.03	0.000798		488.27	-88.03	16.81	-487.98	488.27		6.20E+002	-1.61E-03		507	-1.97E-03		4.35E-004	4.41E-004	1.94E-007	80.79		2270.15	-80.79	363.32	-2240.88	363.32	-2240.88	2270.146275	-80.79		16.81	-487.98	16.81	-487.98	488.273884	-88.03	19.03	25.389061	6.45E+2	48.55		3.94E-2	-48.55		363.32	-1733.87	1771.527313	3.14E+6	-78.17	1.16E-4	5.52E-4	5.64E-4	78.17
						25.290	25290	158902		-348	120889	0.00E+000	2.88E-003	2.88E-003	2.88E-003		2786	-1555	1231	1.24E+3	1.53E+6	6.86E-5	-8.07E-4	8.10E-4	-85.14		6.86E-5	2.07E-3	2.07E-3	4.29E-6	88.10	0.000753		482.96	-88.10	15.99	-482.69	482.96		6.23E+002	-1.61E-03		509	-1.96E-03		4.64E-004	4.69E-004	2.20E-007	81.59		2132.80	-81.59	311.85	-2109.87	311.85	-2109.87	2132.795956	-81.59		15.99	-482.69	15.99	-482.69	482.955298	-88.10	26.34	30.810352	9.49E+2	58.73		3.25E-2	-58.73		311.85	-1600.85	1630.939576	2.66E+6	-78.98	1.17E-4	6.02E-4	6.13E-4	78.98
						25.390	25390	159530		-346	119938	0.00E+000	2.89E-003	2.89E-003	2.89E-003		2797	-1549	1248	1.25E+3	1.57E+6	6.67E-5	-7.96E-4	7.99E-4	-85.21		6.67E-5	2.09E-3	2.09E-3	4.38E-6	88.17	0.000710		477.83	-88.17	15.23	-477.58	477.83		6.25E+002	-1.60E-03		511	-1.96E-03		4.92E-004	4.97E-004	2.47E-007	82.29		2012.28	-82.29	270.08	-1994.08	270.08	-1994.08	2012.284646	-82.29		15.23	-477.58	15.23	-477.58	477.826172	-88.17	33.46	36.758605	1.35E+3	65.53		2.72E-2	-65.53		270.08	-1483.04	1507.430793	2.27E+6	-79.68	1.19E-4	6.53E-4	6.63E-4	79.68
						25.490	25490	160158		-345	118999	0.00E+000	2.90E-003	2.90E-003	2.90E-003		2808	-1543	1265	1.27E+3	1.61E+6	6.49E-5	-7.85E-4	7.88E-4	-85.27		6.49E-5	2.11E-3	2.11E-3	4.47E-6	88.24	0.000671		472.87	-88.24	14.52	-472.65	472.87		6.28E+002	-1.59E-03		513	-1.95E-03		5.21E-004	5.25E-004	2.75E-007	82.89		1905.72	-82.89	235.78	-1891.08	235.78	-1891.08	1905.720725	-82.89		14.52	-472.65	14.52	-472.65	472.874976	-88.24	40.40	42.928865	1.84E+3	70.23		2.33E-2	-70.23		235.78	-1378.03	1398.052330	1.95E+6	-80.29	1.21E-4	7.05E-4	7.15E-4	80.29
						25.590	25590	160787		-344	118071	0.00E+000	2.91E-003	2.91E-003	2.91E-003		2819	-1537	1282	1.29E+3	1.65E+6	6.32E-5	-7.75E-4	7.77E-4	-85.34		6.32E-5	2.14E-3	2.14E-3	4.56E-6	88.30	0.000635		468.09	-88.30	13.85	-467.89	468.09		6.30E+002	-1.59E-03		515	-1.94E-03		5.49E-004	5.52E-004	3.05E-007	83.43		1810.83	-83.43	207.30	-1798.92	207.30	-1798.92	1810.828596	-83.43		13.85	-467.89	13.85	-467.89	468.091118	-88.30	47.18	49.169869	2.42E+3	73.64		2.03E-2	-73.64		207.30	-1283.86	1300.487284	1.69E+6	-80.83	1.23E-4	7.59E-4	7.69E-4	80.83
						25.690	25690	161415		-342	117153	0.00E+000	2.92E-003	2.92E-003	2.92E-003		2830	-1531	1299	1.30E+3	1.70E+6	6.16E-5	-7.65E-4	7.67E-4	-85.40		6.16E-5	2.16E-3	2.16E-3	4.66E-6	88.36	0.000602		463.46	-88.36	13.23	-463.28	463.46		6.33E+002	-1.58E-03		517	-1.93E-03		5.76E-004	5.79E-004	3.36E-007	83.90		1725.80	-83.90	183.42	-1716.02	183.42	-1716.02	1725.795648	-83.90		13.23	-463.28	13.23	-463.28	463.464854	-88.36	53.80	55.403730	3.07E+3	76.19		1.80E-2	-76.19		183.42	-1198.94	1212.892586	1.47E+6	-81.30	1.25E-4	8.15E-4	8.24E-4	81.30
						25.790	25790	162043		-341	116247	0.00E+000	2.93E-003	2.93E-003	2.93E-003		2841	-1525	1316	1.32E+3	1.74E+6	6.00E-5	-7.55E-4	7.57E-4	-85.46		6.00E-5	2.18E-3	2.18E-3	4.75E-6	88.42	0.000570		458.99	-88.42	12.64	-458.81	458.99		6.35E+002	-1.57E-03		519	-1.93E-03		6.03E-004	6.06E-004	3.68E-007	84.32		1649.16	-84.32	163.23	-1641.06	163.23	-1641.06	1649.161896	-84.32		12.64	-458.81	12.64	-458.81	458.987202	-88.42	60.28	61.588961	3.79E+3	78.15		1.62E-2	-78.15		163.23	-1121.97	1133.785429	1.29E+6	-81.72	1.27E-4	8.73E-4	8.82E-4	81.72
						25.890	25890	162672		-340	115350	0.00E+000	2.94E-003	2.94E-003	2.94E-003		2852	-1519	1333	1.34E+3	1.79E+6	5.85E-5	-7.46E-4	7.48E-4	-85.51		5.85E-5	2.20E-3	2.20E-3	4.84E-6	88.48	0.000541		454.65	-88.48	12.10	-454.49	454.65		6.38E+002	-1.57E-03		521	-1.92E-03		6.30E-004	6.33E-004	4.01E-007	84.70		1579.74	-84.70	146.03	-1572.98	146.03	-1572.98	1579.739271	-84.70		12.10	-454.49	12.10	-454.49	454.649871	-88.48	66.61	67.703120	4.58E+3	79.71		1.48E-2	-79.71		146.03	-1051.87	1061.960402	1.13E+6	-82.10	1.29E-4	9.33E-4	9.42E-4	82.10
						25.990	25990	163300		-338	114464	0.00E+000	2.96E-003	2.96E-003	2.96E-003		2863	-1514	1350	1.35E+3	1.83E+6	5.71E-5	-7.36E-4	7.39E-4	-85.57		5.71E-5	2.22E-3	2.22E-3	4.93E-6	88.53	0.000514		450.45	-88.53	11.58	-450.30	450.45		6.40E+002	-1.56E-03		523	-1.91E-03		6.57E-004	6.59E-004	4.35E-007	85.03		1516.55	-85.03	131.26	-1510.86	131.26	-1510.86	1516.551830	-85.03		11.58	-450.30	11.58	-450.30	450.445194	-88.53	72.82	73.734250	5.44E+3	80.96		1.36E-2	-80.96		131.26	-987.75	996.428208	9.93E+5	-82.43	1.32E-4	9.95E-4	1.00E-3	82.43
						26.090	26090	163928		-337	113589	0.00E+000	2.97E-003	2.97E-003	2.97E-003		2874	-1508	1367	1.37E+3	1.88E+6	5.57E-5	-7.27E-4	7.30E-4	-85.62		5.57E-5	2.24E-3	2.24E-3	5.02E-6	88.58	0.000488		446.37	-88.58	11.09	-446.23	446.37		6.43E+002	-1.56E-03		525	-1.90E-03		6.83E-004	6.85E-004	4.70E-007	85.34		1458.79	-85.34	118.49	-1453.97	118.49	-1453.97	1458.790893	-85.34		11.09	-446.23	11.09	-446.23	446.366073	-88.58	78.90	79.676404	6.35E+3	82.00		1.26E-2	-82.00		118.49	-928.84	936.369764	8.77E+5	-82.73	1.35E-4	1.06E-3	1.07E-3	82.73
						26.190	26190	164557		-336	112723	0.00E+000	2.98E-003	2.98E-003	2.98E-003		2885	-1502	1383	1.39E+3	1.92E+6	5.43E-5	-7.19E-4	7.21E-4	-85.68		5.43E-5	2.26E-3	2.26E-3	5.11E-6	88.62	0.000465		442.41	-88.62	10.64	-442.28	442.41		6.45E+002	-1.55E-03		527	-1.90E-03		7.09E-004	7.11E-004	5.06E-007	85.62		1405.78	-85.62	107.40	-1401.67	107.40	-1401.67	1405.780994	-85.62		10.64	-442.28	10.64	-442.28	442.405924	-88.62	84.86	85.527194	7.31E+3	82.86		1.17E-2	-82.86		107.40	-874.53	881.101413	7.76E+5	-83.00	1.38E-4	1.13E-3	1.13E-3	83.00
						26.290	26290	165185		-334	111867	0.00E+000	2.99E-003	2.99E-003	2.99E-003		2896	-1496	1400	1.40E+3	1.97E+6	5.31E-5	-7.10E-4	7.12E-4	-85.73		5.31E-5	2.28E-3	2.28E-3	5.20E-6	88.67	0.000443		438.56	-88.67	10.21	-438.44	438.56		6.47E+002	-1.54E-03		529	-1.89E-03		7.35E-004	7.37E-004	5.43E-007	85.87		1356.95	-85.87	97.71	-1353.43	97.71	-1353.43	1356.953749	-85.87		10.21	-438.44	10.21	-438.44	438.558632	-88.67	90.71	91.286385	8.33E+3	83.58		1.10E-2	-83.58		97.71	-824.28	830.048254	6.89E+5	-83.24	1.42E-4	1.20E-3	1.20E-3	83.24
						26.390	26390	165813		-333	111021	0.00E+000	3.00E-003	3.00E-003	3.00E-003		2907	-1491	1417	1.42E+3	2.02E+6	5.18E-5	-7.02E-4	7.04E-4	-85.78		5.18E-5	2.30E-3	2.30E-3	5.29E-6	88.71	0.000422		434.82	-88.71	9.80	-434.71	434.82		6.50E+002	-1.54E-03		531	-1.88E-03		7.61E-004	7.62E-004	5.81E-007	86.10		1311.83	-86.10	89.19	-1308.79	89.19	-1308.79	1311.827588	-86.10		9.80	-434.71	9.80	-434.71	434.818511	-88.71	96.46	96.955055	9.40E+3	84.20		1.03E-2	-84.20		89.19	-777.63	782.723492	6.13E+5	-83.46	1.46E-4	1.27E-3	1.28E-3	83.46
						26.490	26490	166442		-332	110184	0.00E+000	3.01E-003	3.01E-003	3.01E-003		2918	-1485	1433	1.44E+3	2.07E+6	5.06E-5	-6.94E-4	6.96E-4	-85.83		5.06E-5	2.32E-3	2.32E-3	5.38E-6	88.75	0.000402		431.18	-88.75	9.41	-431.08	431.18		6.52E+002	-1.53E-03		533	-1.88E-03		7.86E-004	7.87E-004	6.20E-007	86.31		1269.99	-86.31	81.67	-1267.36	81.67	-1267.36	1269.991899	-86.31		9.41	-431.08	9.41	-431.08	431.180266	-88.75	102.10	102.535084	1.05E+4	84.73		9.75E-3	-84.73		81.67	-734.18	738.712281	5.46E+5	-83.65	1.50E-4	1.35E-3	1.35E-3	83.65
						26.590	26590	167070		-331	109357	0.00E+000	3.02E-003	3.02E-003	3.02E-003		2929	-1479	1450	1.45E+3	2.11E+6	4.95E-5	-6.86E-4	6.88E-4	-85.87		4.95E-5	2.34E-3	2.34E-3	5.47E-6	88.79	0.000384		427.64	-88.79	9.05	-427.54	427.64		6.55E+002	-1.53E-03		535	-1.87E-03		8.11E-004	8.12E-004	6.60E-007	86.51		1231.09	-86.51	75.01	-1228.81	75.01	-1228.81	1231.094492	-86.51		9.05	-427.54	9.05	-427.54	427.638959	-88.79	107.65	108.028833	1.17E+4	85.19		9.26E-3	-85.19		75.01	-693.62	697.658986	4.87E+5	-83.83	1.54E-4	1.43E-3	1.43E-3	83.83
						26.690	26690	167698		-329	108539	0.00E+000	3.04E-003	3.04E-003	3.04E-003		2940	-1474	1467	1.47E+3	2.16E+6	4.84E-5	-6.78E-4	6.80E-4	-85.92		4.84E-5	2.36E-3	2.36E-3	5.56E-6	88.82	0.000367		424.19	-88.82	8.71	-424.10	424.19		6.57E+002	-1.52E-03		537	-1.86E-03		8.36E-004	8.37E-004	7.00E-007	86.69		1194.83	-86.69	69.07	-1192.83	69.07	-1192.83	1194.831619	-86.69		8.71	-424.10	8.71	-424.10	424.189981	-88.82	113.10	113.438932	1.29E+4	85.60		8.82E-3	-85.60		69.07	-655.63	659.257027	4.35E+5	-83.99	1.59E-4	1.51E-3	1.52E-3	83.99
						26.790	26790	168327		-328	107730	0.00E+000	3.05E-003	3.05E-003	3.05E-003		2951	-1468	1483	1.49E+3	2.21E+6	4.73E-5	-6.71E-4	6.73E-4	-85.97		4.73E-5	2.38E-3	2.38E-3	5.65E-6	88.86	0.000350		420.83	-88.86	8.38	-420.75	420.83		6.60E+002	-1.52E-03		539	-1.85E-03		8.60E-004	8.61E-004	7.42E-007	86.85		1160.94	-86.85	63.77	-1159.19	63.77	-1159.19	1160.939962	-86.85		8.38	-420.75	8.38	-420.75	420.829025	-88.86	118.47	118.768150	1.41E+4	85.95		8.42E-3	-85.95		63.77	-619.97	623.240745	3.88E+5	-84.13	1.64E-4	1.60E-3	1.60E-3	84.13
						26.890	26890	168955		-327	106930	0.00E+000	3.06E-003	3.06E-003	3.06E-003		2962	-1463	1500	1.50E+3	2.26E+6	4.63E-5	-6.64E-4	6.65E-4	-86.01		4.63E-5	2.39E-3	2.39E-3	5.74E-6	88.89	0.000335		417.55	-88.89	8.07	-417.47	417.55		6.62E+002	-1.51E-03		541	-1.85E-03		8.84E-004	8.86E-004	7.84E-007	87.00		1129.19	-87.00	59.02	-1127.65	59.02	-1127.65	1129.190148	-87.00		8.07	-417.47	8.07	-417.47	417.552057	-88.89	123.76	124.019304	1.54E+4	86.27		8.06E-3	-86.27		59.02	-586.42	589.378825	3.47E+5	-84.25	1.70E-4	1.69E-3	1.70E-3	84.25
						26.990	26990	169583		-326	106140	0.00E+000	3.07E-003	3.07E-003	3.07E-003		2973	-1457	1516	1.52E+3	2.31E+6	4.53E-5	-6.56E-4	6.58E-4	-86.05		4.53E-5	2.41E-3	2.41E-3	5.82E-6	88.92	0.000321		414.36	-88.92	7.78	-414.28	414.36		6.65E+002	-1.50E-03		543	-1.84E-03		9.08E-004	9.10E-004	8.27E-007	87.15		1099.38	-87.15	54.75	-1098.02	54.75	-1098.02	1099.381469	-87.15		7.78	-414.28	7.78	-414.28	414.355301	-88.92	128.96	129.195203	1.67E+4	86.55		7.74E-3	-86.55		54.75	-554.77	557.468936	3.11E+5	-84.36	1.76E-4	1.79E-3	1.79E-3	84.36
						27.090	27090	170211		-325	105357	0.00E+000	3.08E-003	3.08E-003	3.08E-003		2984	-1452	1532	1.54E+3	2.36E+6	4.43E-5	-6.50E-4	6.51E-4	-86.10		4.43E-5	2.43E-3	2.43E-3	5.91E-6	88.96	0.000307		411.24	-88.96	7.50	-411.17	411.24		6.67E+002	-1.50E-03		545	-1.83E-03		9.32E-004	9.33E-004	8.71E-007	87.28		1071.34	-87.28	50.89	-1070.13	50.89	-1070.13	1071.337558	-87.28		7.50	-411.17	7.50	-411.17	411.235215	-88.96	134.09	134.298611	1.80E+4	86.80		7.45E-3	-86.80		50.89	-524.87	527.333346	2.78E+5	-84.46	1.83E-4	1.89E-3	1.90E-3	84.46
						28.090	28090	176495		-313	97990	0.00E+000	3.19E-003	3.19E-003	3.19E-003		3095	-1400	1694	1.70E+3	2.88E+6	3.63E-5	-5.88E-4	5.89E-4	-86.47		3.63E-5	2.61E-3	2.61E-3	6.80E-6	89.20	0.000247		383.61	-89.20	5.34	-383.57	383.61		6.92E+002	-1.45E-03		565	-1.77E-03		1.16E-003	1.16E-003	1.35E-006	88.21		860.90	-88.21	26.90	-860.48	26.90	-860.48	860.903358	-88.21		5.34	-383.57	5.34	-383.57	383.607798	-89.20	181.81	181.891429	3.31E+4	88.32		5.50E-3	-88.32		26.90	-295.10	296.323146	8.78E+4	-84.79	3.06E-4	3.36E-3	3.37E-3	84.79
						29.090	29090	182778		-302	91368	0.00E+000	3.31E-003	3.31E-003	3.31E-003		3205	-1352	1853	1.86E+3	3.44E+6	3.04E-5	-5.38E-4	5.39E-4	-86.77		3.04E-5	2.77E-3	2.77E-3	7.67E-6	89.37	0.000170		360.96	-89.37	3.96	-360.94	360.96		7.16E+002	-1.40E-03		586	-1.71E-03		1.37E-003	1.37E-003	1.89E-006	88.73		727.45	-88.73	16.08	-727.27	16.08	-727.27	727.448651	-88.73		3.96	-360.94	3.96	-360.94	360.961523	-89.37	224.57	224.606219	5.04E+4	88.99		4.45E-3	-88.99		16.08	-141.76	142.668509	2.04E+4	-83.53	7.90E-4	6.96E-3	7.01E-3	83.53
						30.090	30090	189061		-292	85396	0.00E+000	3.42E-003	3.42E-003	3.42E-003		3315	-1307	2008	2.01E+3	4.04E+6	2.59E-5	-4.97E-4	4.97E-4	-87.02		2.59E-5	2.93E-3	2.93E-3	8.56E-6	89.49	0.000121		341.84	-89.49	3.02	-341.82	341.84		7.41E+002	-1.35E-03		606	-1.65E-03		1.58E-003	1.58E-003	2.48E-006	89.06		634.52	-89.06	10.42	-634.43	10.42	-634.43	634.519807	-89.06		3.02	-341.82	3.02	-341.82	341.835137	-89.49	263.82	263.834302	6.96E+4	89.34		3.79E-3	-89.34		10.42	-28.80	30.622653	9.38E+2	-70.11	1.11E-2	3.07E-2	3.27E-2	70.11
						31.090	31090	195344		-283	79991	0.00E+000	3.54E-003	3.54E-003	3.54E-003		3425	-1265	2160	2.16E+3	4.68E+6	2.24E-5	-4.62E-4	4.62E-4	-87.23		2.24E-5	3.07E-3	3.07E-3	9.45E-6	89.58	0.000090		325.32	-89.58	2.37	-325.31	325.32		7.66E+002	-1.31E-03		626	-1.60E-03		1.77E-003	1.77E-003	3.13E-006	89.28		565.65	-89.28	7.16	-565.60	7.16	-565.60	565.645378	-89.28		2.37	-325.31	2.37	-325.31	325.317937	-89.58	300.46	300.466309	9.03E+4	89.55		3.33E-3	-89.55		7.16	60.17	60.590378	3.67E+3	83.22	1.95E-3	-1.64E-2	1.65E-2	-83.22
						32.090	32090	201627		-274	75083	0.00E+000	3.65E-003	3.65E-003	3.65E-003		3535	-1226	2310	2.31E+3	5.34E+6	1.96E-5	-4.32E-4	4.33E-4	-87.41		1.96E-5	3.22E-3	3.22E-3	1.04E-5	89.65	0.000068		310.81	-89.65	1.89	-310.80	310.81		7.90E+002	-1.27E-03		646	-1.55E-03		1.95E-003	1.95E-003	3.81E-006	89.43		512.28	-89.43	5.14	-512.25	5.14	-512.25	512.277448	-89.43		1.89	-310.80	1.89	-310.80	310.808817	-89.65	335.09	335.096147	1.12E+5	89.68		2.98E-3	-89.68		5.14	133.64	133.740825	1.79E+4	87.80	2.87E-4	-7.47E-3	7.48E-3	-87.80
						33.090	33090	207911		-266	70614	0.00E+000	3.76E-003	3.76E-003	3.76E-003		3646	-1189	2457	2.46E+3	6.05E+6	1.73E-5	-4.06E-4	4.07E-4	-87.56		1.73E-5	3.36E-3	3.36E-3	1.13E-5	89.70	0.000053		297.89	-89.70	1.54	-297.89	297.89		8.15E+002	-1.23E-03		666	-1.50E-03		2.13E-003	2.13E-003	4.54E-006	89.53		469.53	-89.53	3.81	-469.51	3.81	-469.51	469.527260	-89.53		1.54	-297.89	1.54	-297.89	297.892223	-89.70	368.13	368.136389	1.36E+5	89.76		2.72E-3	-89.76		3.81	196.51	196.546689	3.86E+4	88.89	9.87E-5	-5.09E-3	5.09E-3	-88.89
						34.090	34090	214194		-258	66532	0.00E+000	3.88E-003	3.88E-003	3.88E-003		3756	-1154	2602	2.60E+3	6.78E+6	1.54E-5	-3.84E-4	3.84E-4	-87.70		1.54E-5	3.49E-3	3.49E-3	1.22E-5	89.75	0.000042		286.27	-89.75	1.26	-286.27	286.27		8.40E+002	-1.19E-03		686	-1.46E-03		2.30E-003	2.30E-003	5.30E-006	89.62		434.39	-89.62	2.91	-434.38	2.91	-434.38	434.389553	-89.62		1.26	-286.27	1.26	-286.27	286.269727	-89.75	399.88	399.884095	1.60E+5	89.82		2.50E-3	-89.82		2.91	251.77	251.786061	6.34E+4	89.34	4.59E-5	-3.97E-3	3.97E-3	-89.34
						35.090	35090	220477		-251	62794	0.00E+000	3.99E-003	3.99E-003	3.99E-003		3866	-1121	2745	2.75E+3	7.55E+6	1.39E-5	-3.64E-4	3.64E-4	-87.82		1.39E-5	3.63E-3	3.63E-3	1.32E-5	89.78	0.000034		275.72	-89.78	1.05	-275.72	275.72		8.64E+002	-1.16E-03		706	-1.42E-03		2.47E-003	2.47E-003	6.10E-006	89.68		404.91	-89.68	2.27	-404.90	2.27	-404.90	404.910922	-89.68		1.05	-275.72	1.05	-275.72	275.720089	-89.78	430.56	430.559822	1.85E+5	89.86		2.32E-3	-89.86		2.27	301.37	301.380635	9.08E+4	89.57	2.50E-5	-3.32E-3	3.32E-3	-89.57
						36.090	36090	226760		-244	59362	0.00E+000	4.10E-003	4.10E-003	4.10E-003		3976	-1090	2886	2.89E+3	8.34E+6	1.25E-5	-3.46E-4	3.46E-4	-87.92		1.25E-5	3.76E-3	3.76E-3	1.41E-5	89.81	0.000028		266.07	-89.81	0.89	-266.07	266.07		8.89E+002	-1.13E-03		726	-1.38E-03		2.63E-003	2.63E-003	6.93E-006	89.73		379.76	-89.73	1.81	-379.76	1.81	-379.76	379.763988	-89.73		0.89	-266.07	0.89	-266.07	266.074827	-89.81	460.33	460.331692	2.12E+5	89.89		2.17E-3	-89.89		1.81	346.64	346.649220	1.20E+5	89.70	1.51E-5	-2.88E-3	2.88E-3	-89.70
						37.090	37090	233043		-237	56204	0.00E+000	4.22E-003	4.22E-003	4.22E-003		4086	-1061	3026	3.03E+3	9.17E+6	1.14E-5	-3.30E-4	3.30E-4	-88.02		1.14E-5	3.89E-3	3.89E-3	1.51E-5	89.83	0.000023		257.20	-89.83	0.75	-257.20	257.20		9.13E+002	-1.09E-03		747	-1.34E-03		2.79E-003	2.79E-003	7.80E-006	89.77		358.01	-89.77	1.46	-358.01	1.46	-358.01	358.013504	-89.77		0.75	-257.20	0.75	-257.20	257.202660	-89.83	489.33	489.330787	2.39E+5	89.91		2.04E-3	-89.91		1.46	388.52	388.523994	1.51E+5	89.78	9.69E-6	-2.57E-3	2.57E-3	-89.78
						38.090	38090	239327		-231	53292	0.00E+000	4.33E-003	4.33E-003	4.33E-003		4196	-1033	3164	3.17E+3	1.00E+7	1.04E-5	-3.16E-4	3.16E-4	-88.11		1.04E-5	4.02E-3	4.02E-3	1.61E-5	89.85	0.000019		249.00	-89.85	0.65	-249.00	249.00		9.38E+002	-1.07E-03		767	-1.30E-03		2.95E-003	2.95E-003	8.70E-006	89.80		338.98	-89.80	1.20	-338.98	1.20	-338.98	338.980392	-89.80		0.65	-249.00	0.65	-249.00	248.999254	-89.85	517.66	517.661323	2.68E+5	89.93		1.93E-3	-89.93		1.20	427.68	427.682744	1.83E+5	89.84	6.56E-6	-2.34E-3	2.34E-3	-89.84
						39.090	39090	245610		-225	50600	0.00E+000	4.45E-003	4.45E-003	4.45E-003		4307	-1006	3300	3.30E+3	1.09E+7	9.59E-6	-3.03E-4	3.03E-4	-88.18		9.59E-6	4.14E-3	4.14E-3	1.72E-5	89.87	0.000016		241.38	-89.87	0.56	-241.38	241.38		9.63E+002	-1.04E-03		787	-1.27E-03		3.10E-003	3.10E-003	9.64E-006	89.82		322.16	-89.82	1.00	-322.16	1.00	-322.16	322.158898	-89.82		0.56	-241.38	0.56	-241.38	241.380266	-89.87	545.41	545.407574	2.97E+5	89.94		1.83E-3	-89.94		1.00	464.63	464.630615	2.16E+5	89.88	4.61E-6	-2.15E-3	2.15E-3	-89.88
						40.090	40090	251893		-219	48107	0.00E+000	4.56E-003	4.56E-003	4.56E-003		4417	-981	3435	3.44E+3	1.18E+7	8.85E-6	-2.91E-4	2.91E-4	-88.26		8.85E-6	4.27E-3	4.27E-3	1.82E-5	89.88	0.000014		234.28	-89.88	0.49	-234.28	234.28		9.87E+002	-1.01E-03		807	-1.24E-03		3.26E-003	3.26E-003	1.06E-005	89.84		307.16	-89.84	0.84	-307.16	0.84	-307.16	307.164092	-89.84		0.49	-234.28	0.49	-234.28	234.276485	-89.88	572.64	572.638707	3.28E+5	89.95		1.75E-3	-89.95		0.84	499.75	499.752224	2.50E+5	89.90	3.34E-6	-2.00E-3	2.00E-3	-89.90
245 .. 300 reserved for future data

Min									6.80E-8	-2.57E-3	1.39E-4					9.98E+1
Max									9.56E-3	6.86E-3	1.00E-2					7.18E+3

## Chart 0 - Conductance
Frequency (Hz) / Conductance (mohs)					Frequency (Hz) / Conductance (mohs)

## Chart 1 - Susceptance (mechanical branch)
Frequency (Hz) / Susceptance (mohs)

Frequency (Hz) / Susceptance (mohs)

Frequency (Hz) / Susceptance (mohs)

## Chart 2 - Susceptances (both branches) Hz
Frequency (Hz) / Susceptance (mohs)					Frequency (Hz) / Susceptance (mohs)					Frequency (Hz) / Admittance (mohs)					Frequency (Hz) / Admittance (mohs)

				Frequency (Hz) / Susceptance (mohs)

## Chart 2 (kHz) - Susceptances (both branches)
Frequency (kHz) / Susceptance (mohs)					Frequency (kHz) / Susceptance (mohs)					Frequency (kHz) / Admittance (mohs)					Frequency (kHz) / Admittance (mohs)

				Frequency (Hz) / Susceptance (mohs)

## Chart 2a - Admittance circle Hz
Frequency (Hz) / Conductance (mohs)					Frequency (Hz) / Susceptance (mohs)					Conductance (mohs) / Susceptance (mohs)					Conductance (mohs) / Susceptance (mohs)

Frequency (Hz) / Susceptance (mohs)

				Conductance (mohs) / Susceptance (mohs)

Above: no tuning inductor					Frequency range: 0 – 40 kHz					Frequency range: 15 – 25 kHz

Frequency (Hz) / Susceptance (mohs)

## Chart 2a - Admittance circle kHz
Frequency k(Hz) / Conductance (mohs)					Frequency (Hz) / Susceptance (mohs)					Conductance (mohs) / Susceptance (mohs)					Conductance (mohs) / Susceptance (mohs)

				Frequency range: 0 – 40 kHz					Frequency range: 15 – 25 kHz

Above: no tuning inductor

				Conductance (mohs) / Susceptance (mohs)					Conductance (mohs) / Susceptance (mohs)

				Frequency range: 0 – 40 kHz					Frequency range: 15 – 25 kHz

Above: parallel tuning inductor

## Chart 3 (Hz) - Total admittance (no tuning inductors)
Frequency (Hz) / Admittance (mohs)					Frequency (Hz) / Admittance (mohs)					Frequency (Hz) / Admittance (mohs)

				Frequency (Hz) / Admittance phase angle (degrees)
				Frequency (Hz) / Admittance phase angle (degrees)

Above: no tuning inductors

## Chart 3 ( kHz) - Total admittance (no tuning inductors)
Frequency (Hz) / Admittance (mohs)					Frequency (kHz) / Admittance (mohs)					Frequency (kHz) / Admittance (mohs)

				Frequency (kHz) / Admittance phase angle (degrees)
				Frequency (kHz) / Admittance phase angle (degrees)

Above: no tuning inductors

## Chart 3a (kHz) - Total admittance (with parallel tuning inductor)
Frequency (kHz) / Admittance (mohs)					Frequency (kHz) / Admittance (mohs)					Frequency (kHz) / Admittance (mohs)

				Frequency (kHz) / Admittance phase angle (degrees)
				Frequency (kHz) / Admittance phase angle (degrees)

## Chart 3b (kHz) - Total admittance (with series tuning inductor)
Frequency (kHz) / Admittance (mohs)					Frequency (kHz) / Admittance (mohs)					Frequency (kHz) / Admittance (mohs)

				Frequency (kHz) / Admittance phase angle (degrees)					Frequency (kHz) / Admittance phase angle (degrees)

## Chart 4 (Hz) - Total impedance (no tuning inductors)
Frequency (Hz) / Impedance (ohms)					Frequency (Hz) / Impedance (ohms)					Frequency (Hz) / Impedance (ohms)					Frequency (Hz) / Impedance (ohms)

				Frequency (Hz) / Impedance phase angle (degrees)					Frequency (Hz) / Impedance phase angle (degrees)

Above: no tuning inductors

## Chart 4 (kHz) - Total impedance (no tuning inductors)
Frequency (Hz) / Impedance (ohms)					Frequency (Hz) / Impedance (ohms)					Frequency (Hz) / Impedance (ohms)					Frequency (Hz) / Impedance (ohms)

				Frequency (Hz) / Impedance phase angle (degrees)					Frequency (Hz) / Impedance phase angle (degrees)

Above: no tuning inductors

## Chart 4a (kHz) - Total impedance (with parallel tuning inductor)
Frequency (kHz) / Impedance (ohms)					Frequency (kHz) / Impedance (ohms)					Frequency (kHz) / Impedance (ohms)					Frequency (kHz) / Impedance (ohms)

				Frequency (kHz) / Impedance phase angle (degrees)					Frequency (kHz) / Impedance phase angle (degrees)

Above: no tuning inductors

## Chart 4b (kHz) - Total impedance (with series tuning inductor)
Frequency (kHz) / Impedance (ohms)					Frequency (kHz) / Impedance (ohms)					Frequency (kHz) / Impedance (ohms)					Frequency (kHz) / Impedance (ohms)

				Frequency (kHz) / Impedance phase angle (degrees)					Frequency (kHz) / Impedance phase angle (degrees)

Above: no tuning inductors