## Data
	Frequency		20000
	Omega		125663.706143592

Ceramic branch -	Resistance	R0	0
	Capacitance	C0	1.81E-008

Mechanical branch -	Resistance	Rm	1
	Resistance – load	Rl	0
	Total resistance		1
	Inductance	Lm	1.75E-002
	Capacitance	Cm	4.05E-009

	Impedance_sqr	Z0^2	#REF!
	Real admittance		#REF!					3.61E-009
	Imaginary admittance		#REF!
	Total admittance		#REF!

								Piezo branch					Mechanical branch
					f [Hz]	Omega		C0 reactance	Impedance_sqr	Conductance	Susceptance	Total admittance		Inductor reactance	Capacitor reactance	Total reactance	Impedance_sqr	Conductance	Susceptance	Total admittance
					1000	6283.1853071796		-8793	77318445	0.00E+000	-1.14E-004	1.14E-004		110	-44068	-43958	1.93E+009	-2.27E-005	-2.27E-005	3.22E-005
					2000	12566.3706143592		-4397	19329611	0.00E+000	-2.27E-004	2.27E-004		220	-22034	-21814	4.76E+008	-4.58E-005	-4.58E-005	6.48E-005
					3000	18849.5559215388		-2931	8590938	0.00E+000	-3.41E-004	3.41E-004		331	-14689	-14359	2.06E+008	-6.96E-005	-6.96E-005	9.85E-005
					4000	25132.7412287183		-2198	4832403	0.00E+000	-4.55E-004	4.55E-004		441	-11017	-10576	1.12E+008	-9.46E-005	-9.46E-005	1.34E-004
					5000	31415.9265358979		-1759	3092738	0.00E+000	-5.69E-004	5.69E-004		551	-8814	-8263	6.83E+007	-1.21E-004	-1.21E-004	1.71E-004
					6000	37699.1118430775		-1466	2147735	0.00E+000	-6.82E-004	6.82E-004		661	-7345	-6684	4.47E+007	-1.50E-004	-1.50E-004	2.12E-004
					7000	43982.2971502571		-1256	1577927	0.00E+000	-7.96E-004	7.96E-004		771	-6295	-5524	3.05E+007	-1.81E-004	-1.81E-004	2.56E-004
					8000	50265.4824574367		-1099	1208101	0.00E+000	-9.10E-004	9.10E-004		881	-5508	-4627	2.14E+007	-2.16E-004	-2.16E-004	3.06E-004
					9000	56548.6677646163		-977	954549	0.00E+000	-1.02E-003	1.02E-003		992	-4896	-3905	1.52E+007	-2.56E-004	-2.56E-004	3.62E-004
					10000	62831.8530717959		-879	773184	0.00E+000	-1.14E-003	1.14E-003		1102	-4407	-3305	1.09E+007	-3.03E-004	-3.03E-004	4.28E-004
					11000	69115.0383789754		-799	638995	0.00E+000	-1.25E-003	1.25E-003		1212	-4006	-2794	7.81E+006	-3.58E-004	-3.58E-004	5.06E-004
					12000	75398.223686155		-733	536934	0.00E+000	-1.36E-003	1.36E-003		1322	-3672	-2350	5.52E+006	-4.25E-004	-4.25E-004	6.02E-004
					13000	81681.4089933346		-676	457506	0.00E+000	-1.48E-003	1.48E-003		1432	-3390	-1958	3.83E+006	-5.11E-004	-5.11E-004	7.22E-004
					14000	87964.5943005142		-628	394482	0.00E+000	-1.59E-003	1.59E-003		1542	-3148	-1605	2.58E+006	-6.23E-004	-6.23E-004	8.81E-004
					15000	94247.7796076938		-586	343638	0.00E+000	-1.71E-003	1.71E-003		1653	-2938	-1285	1.65E+006	-7.78E-004	-7.78E-004	1.10E-003
					16000	100530.964914873		-550	302025	0.00E+000	-1.82E-003	1.82E-003		1763	-2754	-992	9.83E+005	-1.01E-003	-1.01E-003	1.43E-003
					17000	106814.150222053		-517	267538	0.00E+000	-1.93E-003	1.93E-003		1873	-2592	-719	5.17E+005	-1.39E-003	-1.39E-003	1.97E-003
					18000	113097.335529233		-489	238637	0.00E+000	-2.05E-003	2.05E-003		1983	-2448	-465	2.16E+005	-2.15E-003	-2.15E-003	3.04E-003
					19000	119380.520836412		-463	214179	0.00E+000	-2.16E-003	2.16E-003		2093	-2319	-226	5.11E+004	-4.42E-003	-4.42E-003	6.25E-003
					20000	125663.706143592		-440	193296	0.00E+000	-2.27E-003	2.27E-003		2203	-2203	0	1.00E+000	0.00E+000	0.00E+000	0.00E+000
					21000	131946.891450771		-419	175325	0.00E+000	-2.39E-003	2.39E-003		2314	-2098	215	4.63E+004	4.65E-003	4.65E-003	6.57E-003
					22000	138230.076757951		-400	159749	0.00E+000	-2.50E-003	2.50E-003		2424	-2003	421	1.77E+005	2.38E-003	2.38E-003	3.36E-003
					23000	144513.26206513		-382	146160	0.00E+000	-2.62E-003	2.62E-003		2534	-1916	618	3.82E+005	1.62E-003	1.62E-003	2.29E-003
					24000	150796.44737231		-366	134233	0.00E+000	-2.73E-003	2.73E-003		2644	-1836	808	6.53E+005	1.24E-003	1.24E-003	1.75E-003
					25000	157079.63267949		-352	123710	0.00E+000	-2.84E-003	2.84E-003		2754	-1763	992	9.83E+005	1.01E-003	1.01E-003	1.43E-003
					26000	163362.817986669		-338	114376	0.00E+000	-2.96E-003	2.96E-003		2864	-1695	1169	1.37E+006	8.55E-004	8.55E-004	1.21E-003
					27000	169646.003293849		-326	106061	0.00E+000	-3.07E-003	3.07E-003		2975	-1632	1342	1.80E+006	7.45E-004	7.45E-004	1.05E-003
					28000	175929.188601028		-314	98620	0.00E+000	-3.18E-003	3.18E-003		3085	-1574	1511	2.28E+006	6.62E-004	6.62E-004	9.36E-004
					29000	182212.373908208		-303	91936	0.00E+000	-3.30E-003	3.30E-003		3195	-1520	1675	2.81E+006	5.97E-004	5.97E-004	8.44E-004
					30000	188495.559215388		-293	85909	0.00E+000	-3.41E-003	3.41E-003		3305	-1469	1836	3.37E+006	5.45E-004	5.45E-004	7.70E-004
					31000	194778.744522567		-284	80456	0.00E+000	-3.53E-003	3.53E-003		3415	-1422	1994	3.97E+006	5.02E-004	5.02E-004	7.09E-004
					32000	201061.929829747		-275	75506	0.00E+000	-3.64E-003	3.64E-003		3525	-1377	2148	4.62E+006	4.65E-004	4.65E-004	6.58E-004
					33000	207345.115136926		-266	70999	0.00E+000	-3.75E-003	3.75E-003		3636	-1335	2300	5.29E+006	4.35E-004	4.35E-004	6.15E-004
					34000	213628.300444106		-259	66884	0.00E+000	-3.87E-003	3.87E-003		3746	-1296	2450	6.00E+006	4.08E-004	4.08E-004	5.77E-004
					35000	219911.485751286		-251	63117	0.00E+000	-3.98E-003	3.98E-003		3856	-1259	2597	6.74E+006	3.85E-004	3.85E-004	5.45E-004
					36000	226194.671058465		-244	59659	0.00E+000	-4.09E-003	4.09E-003		3966	-1224	2742	7.52E+006	3.65E-004	3.65E-004	5.16E-004
					37000	232477.856365645		-238	56478	0.00E+000	-4.21E-003	4.21E-003		4076	-1191	2885	8.32E+006	3.47E-004	3.47E-004	4.90E-004
					38000	238761.041672824		-231	53545	0.00E+000	-4.32E-003	4.32E-003		4186	-1160	3027	9.16E+006	3.30E-004	3.30E-004	4.67E-004
					39000	245044.226980004		-225	50834	0.00E+000	-4.44E-003	4.44E-003		4297	-1130	3167	1.00E+007	3.16E-004	3.16E-004	4.47E-004
					40000	251327.412287183		-220	48324	0.00E+000	-4.55E-003	4.55E-003		4407	-1102	3305	1.09E+007	3.03E-004	3.03E-004	4.28E-004

	Horn #	Dist from stud axis (mm)	Ampl
	A	0	100
		50	100
		60	50

	Horn #	Dist from stud axis (mm)	Ampl
	B	0	50
		10	100
		60	100

	Horn #	Dist from stud axis (mm)	Ampl
	C	0	100
		60	50

## Chart 1 - Horn A
Frequency (Hz) / Susceptance (mohs)					Frequency (Hz) / Admittance (mohs)

## Chart2 - Horn B
Distance from stud axis (mm) / Relative amplitude

## Chart3 - Horn C
Distance from stud axis (mm) / Relative amplitude