## Data
			No load
Ceramic branch -	Resistance	R0	0
	Capacitance	C0	1.81E-008

Mechanical branch -	Resistance	Rm	4.6
	Resistance – load	Rl	100
	Total resistance		104.6
	Inductance	LM	1.75E-002
	Capacitance	CM	4.05E-009
	Resonance (mechanical)	fM	18895.861250

Total	Resonance (all R = 0)	f	20901.384360

Data source – Prokic, Table T 1.1, p. 2-2

								Piezo branch					Mechanical branch					Piezo branch + Mechanical branch
					f [Hz]	Omega		C0 reactance XC0	Impedance_sqr	Conductance	Susceptance S0	Susceptance (magnitude)	Total admittance Y0		Inductor reactance XML	Capacitor reactance XMC	Total reactance XM	Impedance_sqr	Conductance	Susceptance SM	Total admittance YM		Conductance	Susceptance	Admittance	Impedance
					1000	6283.1853071796		-8793	77318445	0.00E+000	-1.14E-004	1.14E-004	1.14E-004		110	-39336	-39226	1.54E+009	6.80E-008	-2.55E-005	2.55E-005		0.000000068	-0.0001392188	1.39E-004	7.18E+003
					2000	12566.3706143592		-4397	19329611	0.00E+000	-2.27E-004	2.27E-004	2.27E-004		220	-19668	-19448	3.78E+008	-2.37E-004	-5.14E-005	2.42E-004		-0.0002365301	-0.0002788709	3.66E-004	2.73E+003
					3000	18849.5559215388		-2931	8590938	0.00E+000	-3.41E-004	3.41E-004	3.41E-004		331	-13112	-12782	1.63E+008	-3.60E-004	-7.82E-005	3.68E-004		-0.0003598919	-0.0004194143	5.53E-004	1.81E+003
					4000	25132.7412287183		-2198	4832403	0.00E+000	-4.55E-004	4.55E-004	4.55E-004		441	-9834	-9393	8.82E+007	-4.90E-004	-1.06E-004	5.01E-004		-0.0004897048	-0.0005613602	7.45E-004	1.34E+003
					5000	31415.9265358979		-1759	3092738	0.00E+000	-5.69E-004	5.69E-004	5.69E-004		551	-7867	-7316	5.35E+007	-6.29E-004	-1.37E-004	6.43E-004		-0.0006287222	-0.000705307	9.45E-004	1.06E+003
					6000	37699.1118430775		-1466	2147735	0.00E+000	-6.82E-004	6.82E-004	6.82E-004		661	-6556	-5895	3.48E+007	-7.80E-004	-1.70E-004	7.99E-004		-0.0007803163	-0.0008519878	1.16E-003	8.66E+002
					7000	43982.2971502571		-1256	1577927	0.00E+000	-7.96E-004	7.96E-004	7.96E-004		771	-5619	-4848	2.35E+007	-9.49E-004	-2.06E-004	9.71E-004		-0.0009487871	-0.0010023374	1.38E-003	7.25E+002
					8000	50265.4824574367		-1099	1208101	0.00E+000	-9.10E-004	9.10E-004	9.10E-004		881	-4917	-4036	1.63E+007	-1.14E-003	-2.48E-004	1.17E-003		-0.0011398296	-0.001157594	1.62E-003	6.16E+002
					9000	56548.6677646163		-977	954549	0.00E+000	-1.02E-003	1.02E-003	1.02E-003		992	-4371	-3379	1.14E+007	-1.36E-003	-2.96E-004	1.39E-003		-0.0013612757	-0.0013194598	1.90E-003	5.27E+002
					10000	62831.8530717959		-879	773184	0.00E+000	-1.14E-003	1.14E-003	1.14E-003		1102	-3934	-2832	8.02E+006	-1.62E-003	-3.53E-004	1.66E-003		-0.0016243265	-0.0014903701	2.20E-003	4.54E+002
					11000	69115.0383789754		-799	638995	0.00E+000	-1.25E-003	1.25E-003	1.25E-003		1212	-3576	-2364	5.59E+006	-1.95E-003	-4.23E-004	1.99E-003		-0.0019457143	-0.001673962	2.57E-003	3.90E+002
					12000	75398.223686155		-733	536934	0.00E+000	-1.36E-003	1.36E-003	1.36E-003		1322	-3278	-1956	3.83E+006	-2.35E-003	-5.11E-004	2.41E-003		-0.0023517404	-0.0018759529	3.01E-003	3.32E+002
					13000	81681.4089933346		-676	457506	0.00E+000	-1.48E-003	1.48E-003	1.48E-003		1432	-3026	-1594	2.54E+006	-2.89E-003	-6.27E-004	2.95E-003		-0.0028864147	-0.0021059097	3.57E-003	2.80E+002
					14000	87964.5943005142		-628	394482	0.00E+000	-1.59E-003	1.59E-003	1.59E-003		1542	-2810	-1267	1.61E+006	-3.63E-003	-7.89E-004	3.71E-003		-0.0036295655	-0.0023811847	4.34E-003	2.30E+002
					15000	94247.7796076938		-586	343638	0.00E+000	-1.71E-003	1.71E-003	1.71E-003		1653	-2622	-970	9.41E+005	-4.74E-003	-1.03E-003	4.85E-003		-0.0047428355	-0.0027369128	5.48E-003	1.83E+002
					16000	100530.964914873		-550	302025	0.00E+000	-1.82E-003	1.82E-003	1.82E-003		1763	-2459	-696	4.84E+005	-6.61E-003	-1.44E-003	6.77E-003		-0.0066109713	-0.0032567153	7.37E-003	1.36E+002
					17000	106814.150222053		-517	267538	0.00E+000	-1.93E-003	1.93E-003	1.93E-003		1873	-2314	-441	1.95E+005	-1.04E-002	-2.27E-003	1.07E-002		-0.0104302557	-0.0042005364	1.12E-002	8.89E+001
					17100	107442.468752771		-514	264418	0.00E+000	-1.94E-003	1.94E-003	1.94E-003		1884	-2300	-416	1.73E+005	-1.10E-002	-2.40E-003	1.13E-002		-0.0110450509	-0.0043455138	1.19E-002	8.43E+001
					17200	108070.787283489		-511	261352	0.00E+000	-1.96E-003	1.96E-003	1.96E-003		1895	-2287	-392	1.54E+005	-1.17E-002	-2.55E-003	1.20E-002		-0.011732152	-0.0045061981	1.26E-002	7.96E+001
					17300	108699.105814207		-508	258340	0.00E+000	-1.97E-003	1.97E-003	1.97E-003		1906	-2274	-368	1.35E+005	-1.25E-002	-2.72E-003	1.28E-002		-0.0125051533	-0.0046855403	1.34E-002	7.49E+001
					17400	109327.424344925		-505	255379	0.00E+000	-1.98E-003	1.98E-003	1.98E-003		1917	-2261	-344	1.18E+005	-1.34E-002	-2.91E-003	1.37E-002		-0.0133812841	-0.0048872804	1.42E-002	7.02E+001
					17500	109955.742875643		-502	252468	0.00E+000	-1.99E-003	1.99E-003	1.99E-003		1928	-2248	-320	1.02E+005	-1.44E-002	-3.13E-003	1.47E-002		-0.0143827111	-0.0051162286	1.53E-002	6.55E+001
					17600	110584.061406361		-500	249608	0.00E+000	-2.00E-003	2.00E-003	2.00E-003		1939	-2235	-296	8.77E+004	-1.55E-002	-3.38E-003	1.59E-002		-0.0155384433	-0.0053786786	1.64E-002	6.08E+001
					17700	111212.379937079		-497	246795	0.00E+000	-2.01E-003	2.01E-003	2.01E-003		1950	-2222	-272	7.42E+004	-1.69E-002	-3.67E-003	1.73E-002		-0.0168871928	-0.0056830263	1.78E-002	5.61E+001
					17800	111840.698467797		-494	244030	0.00E+000	-2.02E-003	2.02E-003	2.02E-003		1961	-2210	-249	6.20E+004	-1.85E-002	-4.02E-003	1.89E-002		-0.0184818018	-0.0060407277	1.94E-002	5.14E+001
					17900	112469.016998515		-491	241311	0.00E+000	-2.04E-003	2.04E-003	2.04E-003		1972	-2198	-226	5.09E+004	-2.04E-002	-4.43E-003	2.09E-002		-0.0203963373	-0.0064678318	2.14E-002	4.67E+001
					18000	113097.335529233		-489	238637	0.00E+000	-2.05E-003	2.05E-003	2.05E-003		1983	-2185	-202	4.09E+004	-2.27E-002	-4.94E-003	2.33E-002		-0.0227379372	-0.0069875373	2.38E-002	4.20E+001
					18100	113725.654059951		-486	236008	0.00E+000	-2.06E-003	2.06E-003	2.06E-003		1994	-2173	-179	3.21E+004	-2.57E-002	-5.58E-003	2.63E-002		-0.0256675865	-0.0076346707	2.68E-002	3.73E+001
					18200	114353.972590668		-483	233421	0.00E+000	-2.07E-003	2.07E-003	2.07E-003		2005	-2161	-156	2.44E+004	-2.94E-002	-6.39E-003	3.01E-002		-0.0294388091	-0.0084640065	3.06E-002	3.26E+001
					18300	114982.291121386		-480	230877	0.00E+000	-2.08E-003	2.08E-003	2.08E-003		2016	-2150	-133	1.78E+004	-3.45E-002	-7.49E-003	3.53E-002		-0.0344753186	-0.0095669168	3.58E-002	2.80E+001
					18400	115610.609652104		-478	228374	0.00E+000	-2.09E-003	2.09E-003	2.09E-003		2027	-2138	-111	1.23E+004	-4.15E-002	-9.02E-003	4.25E-002		-0.0415426286	-0.0111079995	4.30E-002	2.33E+001
					18500	116238.928182822		-475	225912	0.00E+000	-2.10E-003	2.10E-003	2.10E-003		2038	-2126	-88	7.79E+003	-5.22E-002	-1.13E-002	5.34E-002		-0.0521797697	-0.0134165516	5.39E-002	1.86E+001
					18600	116867.24671354		-473	223490	0.00E+000	-2.12E-003	2.12E-003	2.12E-003		2049	-2115	-66	4.34E+003	-7.00E-002	-1.51E-002	7.16E-002		-0.0700065191	-0.0172598834	7.21E-002	1.39E+001
					18700	117495.565244258		-470	221106	0.00E+000	-2.13E-003	2.13E-003	2.13E-003		2060	-2104	-43	1.90E+003	-1.06E-001	-2.28E-002	1.08E-001		-0.1060351871	-0.0249215045	1.09E-001	9.18E+000
					18800	118123.883774976		-468	218760	0.00E+000	-2.14E-003	2.14E-003	2.14E-003		2071	-2092	-21	4.70E+002	-2.17E-001	-4.51E-002	2.22E-001		-0.2172291242	-0.0472337657	2.22E-001	4.50E+000
					18895.861	118726.196201708		-465	216546	0.00E+000	-2.15E-003	2.15E-003	2.15E-003		2082	-2082	0	2.12E+001	-8.34E+004	-2.61E-006	8.34E+004		-83428.027926157	-0.0021515499	8.34E+004	1.20E-005
					18900	118752.202305694		-465	216451	0.00E+000	-2.15E-003	2.15E-003	2.15E-003		2082	-2081	1	2.20E+001	5.04E+000	4.15E-002	5.04E+000		5.0448162298	0.0393134244	5.04E+000	1.98E-001
					18910	118815.034158766		-465	216222	0.00E+000	-2.15E-003	2.15E-003	2.15E-003		2083	-2080	3	3.09E+001	1.48E+000	1.01E-001	1.48E+000		1.477128732	0.098768397	1.48E+000	6.75E-001
					18920	118877.866011838		-465	215994	0.00E+000	-2.15E-003	2.15E-003	2.15E-003		2084	-2079	5	4.94E+001	8.65E-001	1.08E-001	8.72E-001		0.8654247769	0.1054184187	8.72E-001	1.15E+000
					18930	118940.69786491		-465	215765	0.00E+000	-2.15E-003	2.15E-003	2.15E-003		2086	-2078	8	7.76E+001	6.12E-001	9.68E-002	6.20E-001		0.6120841558	0.0946442214	6.19E-001	1.61E+000
					18940	119003.529717981		-464	215538	0.00E+000	-2.15E-003	2.15E-003	2.15E-003		2087	-2077	10	1.16E+002	4.74E-001	8.41E-002	4.81E-001		0.4735363083	0.0819332728	4.81E-001	2.08E+000
					18950	119066.361571053		-464	215310	0.00E+000	-2.16E-003	2.16E-003	2.16E-003		2088	-2076	12	1.63E+002	3.86E-001	7.31E-002	3.93E-001		0.3861709142	0.0709004684	3.93E-001	2.55E+000
					18960	119129.193424125		-464	215083	0.00E+000	-2.16E-003	2.16E-003	2.16E-003		2089	-2075	14	2.20E+002	3.26E-001	6.41E-002	3.32E-001		0.3260480993	0.0619127753	3.32E-001	3.01E+000
					18970	119192.025277197		-464	214856	0.00E+000	-2.16E-003	2.16E-003	2.16E-003		2090	-2074	16	2.87E+002	2.82E-001	5.68E-002	2.88E-001		0.282144244	0.0546557032	2.87E-001	3.48E+000
					18980	119254.857130269		-463	214630	0.00E+000	-2.16E-003	2.16E-003	2.16E-003		2091	-2073	18	3.63E+002	2.49E-001	5.09E-002	2.54E-001		0.248676415	0.0487531991	2.53E-001	3.95E+000
					18990	119317.68898334		-463	214404	0.00E+000	-2.16E-003	2.16E-003	2.16E-003		2092	-2071	21	4.49E+002	2.22E-001	4.61E-002	2.27E-001		0.2223188745	0.0438942924	2.27E-001	4.41E+000
					19000	119380.520836412		-463	214179	0.00E+000	-2.16E-003	2.16E-003	2.16E-003		2093	-2070	23	5.45E+002	2.01E-001	4.20E-002	2.05E-001		0.2010233106	0.0398425613	2.05E-001	4.88E+000
					19010	119443.352689484		-463	213953	0.00E+000	-2.16E-003	2.16E-003	2.16E-003		2094	-2069	25	6.50E+002	1.83E-001	3.86E-002	1.87E-001		0.1834592435	0.0364218927	1.87E-001	5.35E+000
					19020	119506.184542556		-462	213728	0.00E+000	-2.16E-003	2.16E-003	2.16E-003		2095	-2068	27	7.64E+002	1.69E-001	3.57E-002	1.72E-001		0.1687249007	0.0335009771	1.72E-001	5.81E+000
					19030	119569.016395628		-462	213504	0.00E+000	-2.16E-003	2.16E-003	2.16E-003		2097	-2067	29	8.89E+002	1.56E-001	3.31E-002	1.60E-001		0.1561874172	0.0309810257	1.59E-001	6.28E+000
					19040	119631.848248699		-462	213280	0.00E+000	-2.17E-003	2.17E-003	2.17E-003		2098	-2066	32	1.02E+003	1.45E-001	3.10E-002	1.49E-001		0.1453895546	0.028786818	1.48E-001	6.75E+000
					19050	119694.680101771		-462	213056	0.00E+000	-2.17E-003	2.17E-003	2.17E-003		2099	-2065	34	1.17E+003	1.36E-001	2.90E-002	1.39E-001		0.1359927308	0.0268603408	1.39E-001	7.21E+000
					19060	119757.511954843		-461	212832	0.00E+000	-2.17E-003	2.17E-003	2.17E-003		2100	-2064	36	1.32E+003	1.28E-001	2.73E-002	1.31E-001		0.1277408748	0.0251562805	1.30E-001	7.68E+000
					19070	119820.343807915		-461	212609	0.00E+000	-2.17E-003	2.17E-003	2.17E-003		2101	-2063	38	1.48E+003	1.20E-001	2.58E-002	1.23E-001		0.1204367357	0.023638812	1.23E-001	8.15E+000
					19080	119883.175660987		-461	212386	0.00E+000	-2.17E-003	2.17E-003	2.17E-003		2102	-2062	40	1.65E+003	1.14E-001	2.44E-002	1.17E-001		0.1139259108	0.0222792883	1.16E-001	8.61E+000
					19090	119946.007514058		-461	212164	0.00E+000	-2.17E-003	2.17E-003	2.17E-003		2103	-2061	43	1.83E+003	1.08E-001	2.32E-002	1.11E-001		0.1080858105	0.0210545587	1.10E-001	9.08E+000
					19100	120008.83936713		-460	211942	0.00E+000	-2.17E-003	2.17E-003	2.17E-003		2104	-2059	45	2.02E+003	1.03E-001	2.21E-002	1.05E-001		0.1028178657	0.0199457304	1.05E-001	9.55E+000
					19200	120637.157897848		-458	209740	0.00E+000	-2.18E-003	2.18E-003	2.18E-003		2115	-2049	66	4.44E+003	6.92E-002	1.50E-002	7.08E-002		0.0691908454	0.0127862895	7.04E-002	1.42E+001
					19300	121265.476428566		-456	207572	0.00E+000	-2.19E-003	2.19E-003	2.19E-003		2126	-2038	88	7.79E+003	5.22E-002	1.13E-002	5.34E-002		0.0522044434	0.0091230421	5.30E-002	1.89E+001
					19400	121893.794959284		-453	205437	0.00E+000	-2.21E-003	2.21E-003	2.21E-003		2137	-2028	110	1.20E+004	4.20E-002	9.10E-003	4.29E-002		0.0419562602	0.0068986208	4.25E-002	2.35E+001
					19500	122522.113490002		-451	203336	0.00E+000	-2.22E-003	2.22E-003	2.22E-003		2148	-2017	131	1.72E+004	3.51E-002	7.62E-003	3.59E-002		0.0351002707	0.005403454	3.55E-002	2.82E+001
					19600	123150.43202072		-449	201266	0.00E+000	-2.23E-003	2.23E-003	2.23E-003		2159	-2007	152	2.32E+004	3.02E-002	6.56E-003	3.09E-002		0.0301912259	0.0043283101	3.05E-002	3.28E+001
					19700	123778.750551438		-446	199228	0.00E+000	-2.24E-003	2.24E-003	2.24E-003		2170	-1997	174	3.01E+004	2.65E-002	5.76E-003	2.71E-002		0.0265027818	0.0035170349	2.67E-002	3.74E+001
					19800	124407.069082156		-444	197221	0.00E+000	-2.25E-003	2.25E-003	2.25E-003		2181	-1987	195	3.79E+004	2.36E-002	5.13E-003	2.42E-002		0.0236299363	0.002882308	2.38E-002	4.20E+001
					19900	125035.387612874		-442	195244	0.00E+000	-2.26E-003	2.26E-003	2.26E-003		2192	-1977	216	4.65E+004	2.13E-002	4.63E-003	2.18E-002		0.0213290206	0.0023714947	2.15E-002	4.66E+001
					20000	125663.706143592		-440	193296	0.00E+000	-2.27E-003	2.27E-003	2.27E-003		2203	-1967	237	5.60E+004	1.94E-002	4.23E-003	1.99E-002		0.0194446403	0.001950985	1.95E-002	5.12E+001
					20100	126292.02467431		-437	191378	0.00E+000	-2.29E-003	2.29E-003	2.29E-003		2214	-1957	257	6.63E+004	1.79E-002	3.88E-003	1.83E-002		0.0178730212	0.0015983129	1.79E-002	5.57E+001
					20200	126920.343205028		-435	189487	0.00E+000	-2.30E-003	2.30E-003	2.30E-003		2225	-1947	278	7.73E+004	1.65E-002	3.60E-003	1.69E-002		0.0165422183	0.0012978924	1.66E-002	6.03E+001
					20300	127548.661735746		-433	187625	0.00E+000	-2.31E-003	2.31E-003	2.31E-003		2236	-1938	299	8.92E+004	1.54E-002	3.35E-003	1.58E-002		0.0154007816	0.0010385713	1.54E-002	6.48E+001
					20400	128176.980266464		-431	185790	0.00E+000	-2.32E-003	2.32E-003	2.32E-003		2247	-1928	319	1.02E+005	1.44E-002	3.13E-003	1.47E-002		0.0144109436	0.00081216	1.44E-002	6.93E+001
					20500	128805.298797182		-429	183982	0.00E+000	-2.33E-003	2.33E-003	2.33E-003		2258	-1919	340	1.15E+005	1.35E-002	2.94E-003	1.39E-002		0.0135443539	0.0006125088	1.36E-002	7.38E+001
					20600	129433.617327899		-427	182200	0.00E+000	-2.34E-003	2.34E-003	2.34E-003		2269	-1910	360	1.30E+005	1.28E-002	2.78E-003	1.31E-002		0.0127793169	0.0004349103	1.28E-002	7.82E+001
					20700	130061.935858617		-425	180444	0.00E+000	-2.35E-003	2.35E-003	2.35E-003		2281	-1900	380	1.45E+005	1.21E-002	2.63E-003	1.24E-002		0.0120989471	0.0002756999	1.21E-002	8.26E+001
					20800	130690.254389335		-423	178713	0.00E+000	-2.37E-003	2.37E-003	2.37E-003		2292	-1891	400	1.60E+005	1.15E-002	2.50E-003	1.18E-002		0.011489906	0.0001319823	1.15E-002	8.70E+001
					20900	131318.572920053		-421	177007	0.00E+000	-2.38E-003	2.38E-003	2.38E-003		2303	-1882	420	1.77E+005	1.09E-002	2.38E-003	1.12E-002		0.0109415174	1.43983908539209E-006	1.09E-002	9.14E+001
					21000	131946.891450771		-419	175325	0.00E+000	-2.39E-003	2.39E-003	2.39E-003		2314	-1873	440	1.94E+005	1.04E-002	2.27E-003	1.07E-002		0.0104451345	-0.000117805	1.04E-002	9.57E+001
					21100	132575.209981489		-417	173667	0.00E+000	-2.40E-003	2.40E-003	2.40E-003		2325	-1864	460	2.12E+005	9.99E-003	2.17E-003	1.02E-002		0.0099936799	-0.0002272892	1.00E-002	1.00E+002
					21200	133203.528512207		-415	172033	0.00E+000	-2.41E-003	2.41E-003	2.41E-003		2336	-1855	480	2.31E+005	9.58E-003	2.08E-003	9.81E-003		0.0095813046	-0.0003282828	9.59E-003	1.04E+002
					21300	133831.847042925		-413	170421	0.00E+000	-2.42E-003	2.42E-003	2.42E-003		2347	-1847	500	2.50E+005	9.20E-003	2.00E-003	9.42E-003		0.009203133	-0.0004218448	9.21E-003	1.09E+002
					21400	134460.165573643		-411	168832	0.00E+000	-2.43E-003	2.43E-003	2.43E-003		2358	-1838	519	2.70E+005	8.86E-003	1.92E-003	9.06E-003		0.0088550681	-0.0005088651	8.87E-003	1.13E+002
					21500	135088.484104361		-409	167265	0.00E+000	-2.45E-003	2.45E-003	2.45E-003		2369	-1830	539	2.91E+005	8.53E-003	1.86E-003	8.73E-003		0.0085336422	-0.000590097	8.55E-003	1.17E+002
					21600	135716.802635079		-407	165720	0.00E+000	-2.46E-003	2.46E-003	2.46E-003		2380	-1821	559	3.12E+005	8.24E-003	1.79E-003	8.43E-003		0.0082359007	-0.0006661824	8.26E-003	1.21E+002
					21700	136345.121165797		-405	164196	0.00E+000	-2.47E-003	2.47E-003	2.47E-003		2391	-1813	578	3.34E+005	7.96E-003	1.73E-003	8.15E-003		0.0079593103	-0.0007376715	7.99E-003	1.25E+002
					21800	136973.439696515		-403	162693	0.00E+000	-2.48E-003	2.48E-003	2.48E-003		2402	-1804	597	3.57E+005	7.70E-003	1.67E-003	7.88E-003		0.0077016867	-0.0008050388	7.74E-003	1.29E+002
					21900	137601.758227233		-402	161211	0.00E+000	-2.49E-003	2.49E-003	2.49E-003		2413	-1796	617	3.80E+005	7.46E-003	1.62E-003	7.64E-003		0.0074611365	-0.0008686959	7.51E-003	1.33E+002
					20901.38436	131327.271110465		-421	176984	0.00E+000	-2.38E-003	2.38E-003	2.38E-003		2303	-1882	421	1.77E+005	1.09E-002	2.38E-003	1.12E-002		0.0109343086	-2.84160289661453E-007	1.09E-002	9.15E+001
					22000	138230.076757951		-400	159749	0.00E+000	-2.50E-003	2.50E-003	2.50E-003		2424	-1788	636	4.04E+005	7.24E-003	1.57E-003	7.41E-003		0.00723601	-0.0009290011	7.30E-003	1.37E+002
					23000	144513.26206513		-382	146160	0.00E+000	-2.62E-003	2.62E-003	2.62E-003		2534	-1710	824	6.78E+005	5.59E-003	1.21E-003	5.72E-003		0.0055851088	-0.0014015738	5.76E-003	1.74E+002
					24000	150796.44737231		-366	134233	0.00E+000	-2.73E-003	2.73E-003	2.73E-003		2644	-1639	1005	1.01E+006	4.58E-003	9.95E-004	4.68E-003		0.0045768886	-0.0017344608	4.89E-003	2.04E+002
					25000	157079.63267949		-352	123710	0.00E+000	-2.84E-003	2.84E-003	2.84E-003		2754	-1573	1181	1.39E+006	3.90E-003	8.47E-004	3.99E-003		0.0038957313	-0.0019962561	4.38E-003	2.28E+002
					26000	163362.817986669		-338	114376	0.00E+000	-2.96E-003	2.96E-003	2.96E-003		2864	-1513	1351	1.83E+006	3.40E-003	7.40E-004	3.48E-003		0.0034037101	-0.0022169386	4.06E-003	2.46E+002
					27000	169646.003293849		-326	106061	0.00E+000	-3.07E-003	3.07E-003	3.07E-003		2975	-1457	1518	2.30E+006	3.03E-003	6.59E-004	3.10E-003		0.0030309609	-0.0024116942	3.87E-003	2.58E+002
					28000	175929.188601028		-314	98620	0.00E+000	-3.18E-003	3.18E-003	3.18E-003		3085	-1405	1680	2.82E+006	2.74E-003	5.95E-004	2.80E-003		0.0027383037	-0.0025890394	3.77E-003	2.65E+002
					29000	182212.373908208		-303	91936	0.00E+000	-3.30E-003	3.30E-003	3.30E-003		3195	-1356	1838	3.38E+006	2.50E-003	5.44E-004	2.56E-003		0.0025020597	-0.0027541213	3.72E-003	2.69E+002
					30000	188495.559215388		-293	85909	0.00E+000	-3.41E-003	3.41E-003	3.41E-003		3305	-1311	1994	3.98E+006	2.31E-003	5.02E-004	2.36E-003		0.0023070725	-0.0029102348	3.71E-003	2.69E+002
					31000	194778.744522567		-284	80456	0.00E+000	-3.53E-003	3.53E-003	3.53E-003		3415	-1269	2146	4.61E+006	2.14E-003	4.66E-004	2.19E-003		0.0021431878	-0.003059587	3.74E-003	2.68E+002
					32000	201061.929829747		-275	75506	0.00E+000	-3.64E-003	3.64E-003	3.64E-003		3525	-1229	2296	5.27E+006	2.00E-003	4.36E-004	2.05E-003		0.0020033461	-0.0032037127	3.78E-003	2.65E+002
					33000	207345.115136926		-266	70999	0.00E+000	-3.75E-003	3.75E-003	3.75E-003		3636	-1192	2444	5.97E+006	1.88E-003	4.09E-004	1.93E-003		0.0018824854	-0.0033437121	3.84E-003	2.61E+002
					34000	213628.300444106		-259	66884	0.00E+000	-3.87E-003	3.87E-003	3.87E-003		3746	-1157	2589	6.70E+006	1.78E-003	3.86E-004	1.82E-003		0.0017768805	-0.0034803951	3.91E-003	2.56E+002
					35000	219911.485751286		-251	63117	0.00E+000	-3.98E-003	3.98E-003	3.98E-003		3856	-1124	2732	7.46E+006	1.68E-003	3.66E-004	1.72E-003		0.0016837286	-0.003614371	3.99E-003	2.51E+002
					36000	226194.671058465		-244	59659	0.00E+000	-4.09E-003	4.09E-003	4.09E-003		3966	-1093	2873	8.26E+006	1.60E-003	3.48E-004	1.64E-003		0.0016008795	-0.0037461072	4.07E-003	2.45E+002
					37000	232477.856365645		-238	56478	0.00E+000	-4.21E-003	4.21E-003	4.21E-003		4076	-1063	3013	9.08E+006	1.53E-003	3.32E-004	1.56E-003		0.0015266559	-0.0038759683	4.17E-003	2.40E+002
					38000	238761.041672824		-231	53545	0.00E+000	-4.32E-003	4.32E-003	4.32E-003		4186	-1035	3151	9.93E+006	1.46E-003	3.17E-004	1.49E-003		0.0014597296	-0.004004243	4.26E-003	2.35E+002
					39000	245044.226980004		-225	50834	0.00E+000	-4.44E-003	4.44E-003	4.44E-003		4297	-1009	3288	1.08E+007	1.40E-003	3.04E-004	1.43E-003		0.001399035	-0.0041311631	4.36E-003	2.29E+002
					40000	251327.412287183		-220	48324	0.00E+000	-4.55E-003	4.55E-003	4.55E-003		4407	-983	3423	1.17E+007	1.34E-003	2.92E-004	1.38E-003		0.0013437069	-0.0042569165	4.46E-003	2.24E+002
					41000	257610.597594363		-214	45996	0.00E+000	-4.66E-003	4.66E-003	4.66E-003		4517	-959	3558	1.27E+007	1.29E-003	2.81E-004	1.32E-003		0.0012930354	-0.0043816576	4.57E-003	2.19E+002
					42000	263893.782901543		-209	43831	0.00E+000	-4.78E-003	4.78E-003	4.78E-003		4627	-937	3691	1.36E+007	1.25E-003	2.71E-004	1.28E-003		0.0012464323	-0.0045055144	4.67E-003	2.14E+002
					43000	270176.968208722		-204	41816	0.00E+000	-4.89E-003	4.89E-003	4.89E-003		4737	-915	3822	1.46E+007	1.20E-003	2.62E-004	1.23E-003		0.001203406	-0.0046285935	4.78E-003	2.09E+002
					44000	276460.153515902		-200	39937	0.00E+000	-5.00E-003	5.00E-003	5.00E-003		4847	-894	3953	1.56E+007	1.16E-003	2.53E-004	1.19E-003		0.0011635425	-0.0047509851	4.89E-003	2.04E+002

## Chart 1 - Susceptance (mechanical branch)
Frequency (Hz) / Susceptance (mohs)					Frequency (Hz) / Admittance (mohs)

Frequency (Hz) / Susceptance (mohs)

Frequency (Hz) / Susceptance (mohs)

## Chart 2 - Susceptances
Frequency (Hz) / Susceptance (mohs)					Frequency (Hz) / Admittance (mohs)

Frequency (Hz) / Susceptance (mohs)

Frequency (Hz) / Susceptance (mohs)

Frequency (Hz) / Susceptance (mohs)

## Chart 4 - Total impedance
Frequency (Hz) / Impedance (ohms)

Frequency (Hz) / Susceptance (mohs)

Frequency (Hz) / Susceptance (mohs)

Frequency (Hz) / Susceptance (mohs)