## Data
Equivalent circuit for BUC 500 series transducer

			No load
Ceramic branch -	Resistance	R0	0
	Capacitance (farads)	C0	18.1E-9		18.1E-9

Mechanical branch -	Resistance	Rm	4.6		4.6
	Resistance – load	Rl	0
	Total resistance		4.6
	Inductance (henries)	LM	17.5E-3
	Capacitance (farads)	CM	4.05E-009
	Resonance (mechanical)	fM	18895.861250

Total	Resonance (all R = 0)	f	20901.384360

Data source – Prokic__'Piezoelectric_Converters_Modeling_and_Characterization'.pdf, Table T 1.1, p. 2-2

					Piezo branch					Mechanical branch					Piezo branch + Mechanical branch
					f [Hz]	Omega		C0 reactance XC0	Impedance_sqr	Conductance	Susceptance S0	Susceptance (magnitude)	Total admittance Y0		Inductor reactance XML	Capacitor reactance XMC	Total reactance XM	Impedance_sqr	Conductance	Susceptance SM	Total admittance YM		Conductance	Susceptance	Admittance	Impedance
Legends					Piezo branch					Mechanical branch
					1000	6283		-8793	77318445	0.00E+000	1.14E-004	1.14E-004	1.14E-004		110	-39336	-39226	1.54E+9	2.99E-9	2.55E-5	2.55E-5		2.99E-9	1.39E-004	1.39E-004	7.1829E+3
					2000	12566		-4397	19329611	0.00E+000	2.27E-004	2.27E-004	2.27E-004		220	-19668	-19448	3.78E+8	1.22E-8	5.14E-5	5.14E-5		1.22E-8	2.79E-004	2.79E-004	3.5859E+3
					3000	18850		-2931	8590938	0.00E+000	3.41E-004	3.41E-004	3.41E-004		331	-13112	-12782	1.63E+8	2.82E-8	7.82E-5	7.82E-5		2.82E-8	4.19E-004	4.19E-004	2.3843E+3
					4000	25133		-2198	4832403	0.00E+000	4.55E-004	4.55E-004	4.55E-004		441	-9834	-9393	8.82E+7	5.21E-8	1.06E-4	1.06E-4		5.21E-8	5.61E-004	5.61E-004	1.7814E+3
					5000	31416		-1759	3092738	0.00E+000	5.69E-004	5.69E-004	5.69E-004		551	-7867	-7316	5.35E+7	8.59E-8	1.37E-4	1.37E-4		8.59E-8	7.05E-004	7.05E-004	1.4178E+3
					6000	37699		-1466	2147735	0.00E+000	6.82E-004	6.82E-004	6.82E-004		661	-6556	-5895	3.48E+7	1.32E-7	1.70E-4	1.70E-4		1.32E-7	8.52E-004	8.52E-004	1.1737E+3
					7000	43982		-1256	1577927	0.00E+000	7.96E-004	7.96E-004	7.96E-004		771	-5619	-4848	2.35E+7	1.96E-7	2.06E-4	2.06E-4		1.96E-7	1.00E-003	1.00E-003	9.9767E+2
					8000	50265		-1099	1208101	0.00E+000	9.10E-004	9.10E-004	9.10E-004		881	-4917	-4036	1.63E+7	2.82E-7	2.48E-4	2.48E-4		2.82E-7	1.16E-003	1.16E-003	8.6386E+2
					9000	56549		-977	954549	0.00E+000	1.02E-003	1.02E-003	1.02E-003		992	-4371	-3379	1.14E+7	4.03E-7	2.96E-4	2.96E-4		4.03E-7	1.32E-003	1.32E-003	7.5789E+2
					10000	62832		-879	773184	0.00E+000	1.14E-003	1.14E-003	1.14E-003		1102	-3934	-2832	8.02E+6	5.74E-7	3.53E-4	3.53E-4		5.74E-7	1.49E-003	1.49E-003	6.7097E+2
					11000	69115		-799	638995	0.00E+000	1.25E-003	1.25E-003	1.25E-003		1212	-3576	-2364	5.59E+6	8.23E-7	4.23E-4	4.23E-4		8.23E-7	1.67E-003	1.67E-003	5.9739E+2
					12000	75398		-733	536934	0.00E+000	1.36E-003	1.36E-003	1.36E-003		1322	-3278	-1956	3.83E+6	1.20E-6	5.11E-4	5.11E-4		1.20E-6	1.88E-003	1.88E-003	5.3306E+2
					13000	81681		-676	457506	0.00E+000	1.48E-003	1.48E-003	1.48E-003		1432	-3026	-1594	2.54E+6	1.81E-6	6.27E-4	6.27E-4		1.81E-6	2.11E-003	2.11E-003	4.7485E+2
					14000	87965		-628	394482	0.00E+000	1.59E-003	1.59E-003	1.59E-003		1542	-2810	-1267	1.61E+6	2.86E-6	7.89E-4	7.89E-4		2.86E-6	2.38E-003	2.38E-003	4.1996E+2
					15000	94248		-586	343638	0.00E+000	1.71E-003	1.71E-003	1.71E-003		1653	-2622	-970	9.41E+5	4.89E-6	1.03E-3	1.03E-3		4.89E-6	2.74E-003	2.74E-003	3.6537E+2
					16000	100531		-550	302025	0.00E+000	1.82E-003	1.82E-003	1.82E-003		1763	-2459	-696	4.84E+5	9.50E-6	1.44E-3	1.44E-3		9.50E-6	3.26E-003	3.26E-003	3.0706E+2
					17000	106814		-517	267538	0.00E+000	1.93E-003	1.93E-003	1.93E-003		1873	-2314	-441	1.95E+5	2.36E-5	2.27E-3	2.27E-3		2.36E-5	4.20E-003	4.20E-003	2.3806E+2
					17100	107442		-514	264418	0.00E+000	1.94E-003	1.94E-003	1.94E-003		1884	-2300	-416	1.73E+5	2.65E-5	2.40E-3	2.40E-3		2.65E-5	4.35E-003	4.35E-003	2.3012E+2
					17200	108071		-511	261352	0.00E+000	1.96E-003	1.96E-003	1.96E-003		1895	-2287	-392	1.54E+5	2.99E-5	2.55E-3	2.55E-3		2.99E-5	4.51E-003	4.51E-003	2.2191E+2
					17300	108699		-508	258340	0.00E+000	1.97E-003	1.97E-003	1.97E-003		1906	-2274	-368	1.35E+5	3.40E-5	2.72E-3	2.72E-3		3.40E-5	4.69E-003	4.69E-003	2.1342E+2
					17400	109327		-505	255379	0.00E+000	1.98E-003	1.98E-003	1.98E-003		1917	-2261	-344	1.18E+5	3.89E-5	2.91E-3	2.91E-3		3.89E-5	4.89E-003	4.89E-003	2.0461E+2
					17500	109956		-502	252468	0.00E+000	1.99E-003	1.99E-003	1.99E-003		1928	-2248	-320	1.02E+5	4.50E-5	3.13E-3	3.13E-3		4.50E-5	5.12E-003	5.12E-003	1.9545E+2
					17600	110584		-500	249608	0.00E+000	2.00E-003	2.00E-003	2.00E-003		1939	-2235	-296	8.77E+4	5.25E-5	3.38E-3	3.38E-3		5.25E-5	5.38E-003	5.38E-003	1.8591E+2
					17700	111212		-497	246795	0.00E+000	2.01E-003	2.01E-003	2.01E-003		1950	-2222	-272	7.42E+4	6.20E-5	3.67E-3	3.67E-3		6.20E-5	5.68E-003	5.68E-003	1.7595E+2
					17800	111841		-494	244030	0.00E+000	2.02E-003	2.02E-003	2.02E-003		1961	-2210	-249	6.20E+4	7.42E-5	4.02E-3	4.02E-3		7.42E-5	6.04E-003	6.04E-003	1.6553E+2
					17900	112469		-491	241311	0.00E+000	2.04E-003	2.04E-003	2.04E-003		1972	-2198	-226	5.09E+4	9.04E-5	4.43E-3	4.43E-3		9.04E-5	6.47E-003	6.47E-003	1.5460E+2
					18000	113097		-489	238637	0.00E+000	2.05E-003	2.05E-003	2.05E-003		1983	-2185	-202	4.09E+4	1.12E-4	4.94E-3	4.94E-3		1.12E-4	6.99E-003	6.99E-003	1.4309E+2
					18100	113726		-486	236008	0.00E+000	2.06E-003	2.06E-003	2.06E-003		1994	-2173	-179	3.21E+4	1.43E-4	5.58E-3	5.58E-3		1.43E-4	7.63E-003	7.64E-003	1.3096E+2
					18200	114354		-483	233421	0.00E+000	2.07E-003	2.07E-003	2.07E-003		2005	-2161	-156	2.44E+4	1.88E-4	6.39E-3	6.40E-3		1.88E-4	8.46E-003	8.47E-003	1.1812E+2
					18300	114982		-480	230877	0.00E+000	2.08E-003	2.08E-003	2.08E-003		2016	-2150	-133	1.78E+4	2.58E-4	7.49E-3	7.49E-3		2.58E-4	9.57E-003	9.57E-003	1.0449E+2
					18400	115611		-478	228374	0.00E+000	2.09E-003	2.09E-003	2.09E-003		2027	-2138	-111	1.23E+4	3.75E-4	9.02E-3	9.02E-3		3.75E-4	1.11E-002	1.11E-002	8.9974E+1
					18500	116239		-475	225912	0.00E+000	2.10E-003	2.10E-003	2.10E-003		2038	-2126	-88	7.79E+3	5.90E-4	1.13E-2	1.13E-2		5.90E-4	1.34E-002	1.34E-002	7.4463E+1
					18600	116867		-473	223490	0.00E+000	2.12E-003	2.12E-003	2.12E-003		2049	-2115	-66	4.34E+3	1.06E-3	1.51E-2	1.52E-2		1.06E-3	1.73E-002	1.73E-002	5.7829E+1
					18700	117496		-470	221106	0.00E+000	2.13E-003	2.13E-003	2.13E-003		2060	-2104	-43	1.90E+3	2.42E-3	2.28E-2	2.29E-2		2.42E-3	2.49E-002	2.50E-002	3.9939E+1
					18800	118124		-468	218760	0.00E+000	2.14E-003	2.14E-003	2.14E-003		2071	-2092	-21	4.70E+2	9.80E-3	4.51E-2	4.61E-2		9.80E-3	4.72E-002	4.82E-002	2.0730E+1
					18810	118187		-467	218527	0.00E+000	2.14E-003	2.14E-003	2.14E-003		2072	-2091	-19	3.81E+2	1.21E-2	4.98E-2	5.13E-2		1.21E-2	5.19E-002	5.33E-002	1.8750E+1
					18820	118250		-467	218295	0.00E+000	2.14E-003	2.14E-003	2.14E-003		2073	-2090	-17	3.02E+2	1.52E-2	5.55E-2	5.76E-2		1.52E-2	5.77E-002	5.96E-002	1.6767E+1
					18830	118312		-467	218063	0.00E+000	2.14E-003	2.14E-003	2.14E-003		2074	-2089	-15	2.32E+2	1.98E-2	6.25E-2	6.56E-2		1.98E-2	6.47E-002	6.76E-002	1.4787E+1
					18840	118375		-467	217832	0.00E+000	2.14E-003	2.14E-003	2.14E-003		2076	-2088	-12	1.73E+2	2.66E-2	7.12E-2	7.60E-2		2.66E-2	7.34E-002	7.80E-002	1.2818E+1
					18850	118438		-466	217601	0.00E+000	2.14E-003	2.14E-003	2.14E-003		2077	-2087	-10	1.24E+2	3.72E-2	8.19E-2	9.00E-2		3.72E-2	8.41E-002	9.19E-002	1.0878E+1
					18860	118501		-466	217370	0.00E+000	2.14E-003	2.14E-003	2.14E-003		2078	-2086	-8	8.37E+1	5.49E-2	9.45E-2	1.09E-1		5.49E-2	9.66E-002	1.11E-001	8.9965E+0
					18870	118564		-466	217140	0.00E+000	2.15E-003	2.15E-003	2.15E-003		2079	-2085	-6	5.37E+1	8.57E-2	1.06E-1	1.36E-1		8.57E-2	1.08E-001	1.38E-001	7.2374E+0
					18872	118576		-466	217094	0.00E+000	2.15E-003	2.15E-003	2.15E-003		2079	-2084	-5	4.88E+1	9.42E-2	1.08E-1	1.43E-1		9.42E-2	1.10E-001	1.45E-001	6.9100E+0
					18874	118589		-466	217048	0.00E+000	2.15E-003	2.15E-003	2.15E-003		2079	-2084	-5	4.44E+1	1.04E-1	1.09E-1	1.50E-1		1.04E-1	1.11E-001	1.52E-001	6.5940E+0
					18876	118601		-466	217002	0.00E+000	2.15E-003	2.15E-003	2.15E-003		2080	-2084	-4	4.03E+1	1.14E-1	1.09E-1	1.57E-1		1.14E-1	1.11E-001	1.59E-001	6.2913E+0
					18878	118614		-466	216956	0.00E+000	2.15E-003	2.15E-003	2.15E-003		2080	-2084	-4	3.67E+1	1.25E-1	1.07E-1	1.65E-1		1.25E-1	1.10E-001	1.67E-001	6.0040E+0
					18880	118627		-466	216910	0.00E+000	2.15E-003	2.15E-003	2.15E-003		2080	-2083	-3	3.34E+1	1.38E-1	1.05E-1	1.73E-1		1.38E-1	1.07E-001	1.74E-001	5.7346E+0
					18882	118639		-466	216864	0.00E+000	2.15E-003	2.15E-003	2.15E-003		2080	-2083	-3	3.05E+1	1.51E-1	1.00E-1	1.81E-1		1.51E-1	1.02E-001	1.82E-001	5.4860E+0
					18884	118652		-466	216818	0.00E+000	2.15E-003	2.15E-003	2.15E-003		2080	-2083	-3	2.80E+1	1.64E-1	9.34E-2	1.89E-1		1.64E-1	9.55E-002	1.90E-001	5.2612E+0
					18886	118664		-466	216772	0.00E+000	2.15E-003	2.15E-003	2.15E-003		2081	-2083	-2	2.59E+1	1.78E-1	8.40E-2	1.97E-1		1.78E-1	8.61E-002	1.97E-001	5.0637E+0
					18888	118677		-466	216726	0.00E+000	2.15E-003	2.15E-003	2.15E-003		2081	-2083	-2	2.42E+1	1.90E-1	7.17E-2	2.03E-1		1.90E-1	7.39E-002	2.04E-001	4.8970E+0
					18890	118689		-465	216680	0.00E+000	2.15E-003	2.15E-003	2.15E-003		2081	-2082	-1	2.28E+1	2.02E-1	5.66E-2	2.09E-1		2.02E-1	5.87E-002	2.10E-001	4.7645E+0
					18892	118702		-465	216634	0.00E+000	2.15E-003	2.15E-003	2.15E-003		2081	-2082	-1	2.19E+1	2.10E-1	3.89E-2	2.14E-1		2.10E-1	4.10E-002	2.14E-001	4.6693E+0
					18894	118715		-465	216588	0.00E+000	2.15E-003	2.15E-003	2.15E-003		2082	-2082	0	2.13E+1	2.16E-1	1.92E-2	2.17E-1		2.16E-1	2.14E-002	2.17E-001	4.6140E+0
			Measured = 18900		18895.861	118726		-465	216546	0.00E+000	2.15E-003	2.15E-003	2.15E-003		2082	-2082	0	2.12E+1	2.17E-1	2.61E-6	2.17E-1		2.17E-1	2.15E-003	2.17E-001	4.5998E+0
					18896	118727		-465	216543	0.00E+000	2.15E-003	2.15E-003	2.15E-003		2082	-2082	0	2.12E+1	2.17E-1	-1.44E-3	2.17E-1		2.17E-1	7.04E-004	2.17E-001	4.6002E+0
					18898	118740		-465	216497	0.00E+000	2.15E-003	2.15E-003	2.15E-003		2082	-2082	0	2.14E+1	2.15E-1	-2.20E-2	2.16E-1		2.15E-1	-1.99E-002	2.16E-001	4.6285E+0
					18900	118752		-465	216451	0.00E+000	2.15E-003	2.15E-003	2.15E-003		2082	-2081	1	2.20E+1	2.09E-1	-4.15E-2	2.13E-1		2.09E-1	-3.93E-002	2.13E-001	4.6985E+0
					18902	118765		-465	216405	0.00E+000	2.15E-003	2.15E-003	2.15E-003		2082	-2081	1	2.30E+1	2.00E-1	-5.88E-2	2.09E-1		2.00E-1	-5.67E-002	2.08E-001	4.8084E+0
					18904	118777		-465	216359	0.00E+000	2.15E-003	2.15E-003	2.15E-003		2083	-2081	2	2.44E+1	1.89E-1	-7.36E-2	2.03E-1		1.89E-1	-7.14E-002	2.02E-001	4.9559E+0
					18906	118790		-465	216314	0.00E+000	2.15E-003	2.15E-003	2.15E-003		2083	-2081	2	2.61E+1	1.76E-1	-8.54E-2	1.96E-1		1.76E-1	-8.33E-002	1.95E-001	5.1379E+0
					18908	118802		-465	216268	0.00E+000	2.15E-003	2.15E-003	2.15E-003		2083	-2080	3	2.83E+1	1.62E-1	-9.44E-2	1.88E-1		1.62E-1	-9.23E-002	1.87E-001	5.3511E+0
					18910	118815		-465	216222	0.00E+000	2.15E-003	2.15E-003	2.15E-003		2083	-2080	3	3.09E+1	1.49E-1	-1.01E-1	1.80E-1		1.49E-1	-9.88E-002	1.79E-001	5.5922E+0
					18912	118828		-465	216176	0.00E+000	2.15E-003	2.15E-003	2.15E-003		2084	-2080	4	3.38E+1	1.36E-1	-1.05E-1	1.72E-1		1.36E-1	-1.03E-001	1.71E-001	5.8578E+0
					18914	118840		-465	216131	0.00E+000	2.15E-003	2.15E-003	2.15E-003		2084	-2080	4	3.71E+1	1.24E-1	-1.08E-1	1.64E-1		1.24E-1	-1.05E-001	1.63E-001	6.1450E+0
					18916	118853		-465	216085	0.00E+000	2.15E-003	2.15E-003	2.15E-003		2084	-2080	4	4.08E+1	1.13E-1	-1.09E-1	1.57E-1		1.13E-1	-1.06E-001	1.55E-001	6.4510E+0
					18918	118865		-465	216039	0.00E+000	2.15E-003	2.15E-003	2.15E-003		2084	-2079	5	4.49E+1	1.02E-1	-1.09E-1	1.49E-1		1.02E-1	-1.06E-001	1.48E-001	6.7735E+0
					18920	118878		-465	215994	0.00E+000	2.15E-003	2.15E-003	2.15E-003		2084	-2079	5	4.94E+1	9.31E-2	-1.08E-1	1.42E-1		9.31E-2	-1.05E-001	1.41E-001	7.1104E+0
					18922	118890		-465	215948	0.00E+000	2.15E-003	2.15E-003	2.15E-003		2085	-2079	6	5.43E+1	8.47E-2	-1.06E-1	1.36E-1		8.47E-2	-1.04E-001	1.34E-001	7.4598E+0
					18924	118903		-465	215902	0.00E+000	2.15E-003	2.15E-003	2.15E-003		2085	-2079	6	5.95E+1	7.73E-2	-1.04E-1	1.30E-1		7.73E-2	-1.02E-001	1.28E-001	7.8203E+0
					18926	118916		-465	215857	0.00E+000	2.15E-003	2.15E-003	2.15E-003		2085	-2078	7	6.52E+1	7.06E-2	-1.02E-1	1.24E-1		7.06E-2	-9.96E-002	1.22E-001	8.1905E+0
					18928	118928		-465	215811	0.00E+000	2.15E-003	2.15E-003	2.15E-003		2085	-2078	7	7.12E+1	6.46E-2	-9.93E-2	1.18E-1		6.46E-2	-9.72E-002	1.17E-001	8.5694E+0
					18930	118941		-465	215765	0.00E+000	2.15E-003	2.15E-003	2.15E-003		2086	-2078	8	7.76E+1	5.92E-2	-9.68E-2	1.13E-1		5.92E-2	-9.46E-002	1.12E-001	8.9558E+0
					18940	119004		-464	215538	0.00E+000	2.15E-003	2.15E-003	2.15E-003		2087	-2077	10	1.16E+2	3.98E-2	-8.41E-2	9.30E-2		3.98E-2	-8.19E-002	9.11E-002	1.0977E+1
					18950	119066		-464	215310	0.00E+000	2.16E-003	2.16E-003	2.16E-003		2088	-2076	12	1.63E+2	2.82E-2	-7.31E-2	7.83E-2		2.82E-2	-7.09E-002	7.63E-002	1.3105E+1
					18960	119129		-464	215083	0.00E+000	2.16E-003	2.16E-003	2.16E-003		2089	-2075	14	2.20E+2	2.09E-2	-6.41E-2	6.74E-2		2.09E-2	-6.19E-002	6.53E-002	1.5304E+1
					18970	119192		-464	214856	0.00E+000	2.16E-003	2.16E-003	2.16E-003		2090	-2074	16	2.87E+2	1.60E-2	-5.68E-2	5.90E-2		1.60E-2	-5.47E-002	5.70E-002	1.7557E+1
					18980	119255		-463	214630	0.00E+000	2.16E-003	2.16E-003	2.16E-003		2091	-2073	18	3.63E+2	1.27E-2	-5.09E-2	5.25E-2		1.27E-2	-4.88E-002	5.04E-002	1.9853E+1
					18990	119318		-463	214404	0.00E+000	2.16E-003	2.16E-003	2.16E-003		2092	-2071	21	4.49E+2	1.02E-2	-4.61E-2	4.72E-2		1.02E-2	-4.39E-002	4.51E-002	2.2186E+1
					19000	119381		-463	214179	0.00E+000	2.16E-003	2.16E-003	2.16E-003		2093	-2070	23	5.45E+2	8.44E-3	-4.20E-2	4.28E-2		8.44E-3	-3.98E-002	4.07E-002	2.4553E+1
					19010	119443		-463	213953	0.00E+000	2.16E-003	2.16E-003	2.16E-003		2094	-2069	25	6.50E+2	7.08E-3	-3.86E-2	3.92E-2		7.08E-3	-3.64E-002	3.71E-002	2.6952E+1
					19020	119506		-462	213728	0.00E+000	2.16E-003	2.16E-003	2.16E-003		2095	-2068	27	7.64E+2	6.02E-3	-3.57E-2	3.62E-2		6.02E-3	-3.35E-002	3.40E-002	2.9380E+1
					19030	119569		-462	213504	0.00E+000	2.16E-003	2.16E-003	2.16E-003		2097	-2067	29	8.89E+2	5.18E-3	-3.31E-2	3.35E-2		5.18E-3	-3.10E-002	3.14E-002	3.1836E+1
					19040	119632		-462	213280	0.00E+000	2.17E-003	2.17E-003	2.17E-003		2098	-2066	32	1.02E+3	4.50E-3	-3.10E-2	3.13E-2		4.50E-3	-2.88E-002	2.91E-002	3.4321E+1
					19050	119695		-462	213056	0.00E+000	2.17E-003	2.17E-003	2.17E-003		2099	-2065	34	1.17E+3	3.95E-3	-2.90E-2	2.93E-2		3.95E-3	-2.69E-002	2.71E-002	3.6834E+1
					19060	119758		-461	212832	0.00E+000	2.17E-003	2.17E-003	2.17E-003		2100	-2064	36	1.32E+3	3.49E-3	-2.73E-2	2.75E-2		3.49E-3	-2.52E-002	2.54E-002	3.9374E+1
					19070	119820		-461	212609	0.00E+000	2.17E-003	2.17E-003	2.17E-003		2101	-2063	38	1.48E+3	3.11E-3	-2.58E-2	2.60E-2		3.11E-3	-2.36E-002	2.38E-002	4.1942E+1
					19080	119883		-461	212386	0.00E+000	2.17E-003	2.17E-003	2.17E-003		2102	-2062	40	1.65E+3	2.79E-3	-2.44E-2	2.46E-2		2.79E-3	-2.23E-002	2.25E-002	4.4538E+1
					19090	119946		-461	212164	0.00E+000	2.17E-003	2.17E-003	2.17E-003		2103	-2061	43	1.83E+3	2.51E-3	-2.32E-2	2.34E-2		2.51E-3	-2.11E-002	2.12E-002	4.7162E+1
					19100	120009		-460	211942	0.00E+000	2.17E-003	2.17E-003	2.17E-003		2104	-2059	45	2.02E+3	2.27E-3	-2.21E-2	2.22E-2		2.27E-3	-1.99E-002	2.01E-002	4.9813E+1
					19110	120072		-460	211720	0.00E+000	2.17E-003	2.17E-003	2.17E-003		2105	-2058	47	2.22E+3	2.07E-3	-2.11E-2	2.12E-2		2.07E-3	-1.89E-002	1.91E-002	5.2493E+1
					19210	120700		-458	209521	0.00E+000	2.18E-003	2.18E-003	2.18E-003		2116	-2048	69	4.73E+3	9.72E-4	-1.45E-2	1.45E-2		9.72E-4	-1.23E-002	1.24E-002	8.0939E+1
					19310	121328		-455	207357	0.00E+000	2.20E-003	2.20E-003	2.20E-003		2127	-2037	90	8.17E+3	5.63E-4	-1.10E-2	1.11E-2		5.63E-4	-8.85E-003	8.87E-003	1.1273E+2
					19410	121957		-453	205226	0.00E+000	2.21E-003	2.21E-003	2.21E-003		2138	-2027	112	1.25E+4	3.68E-4	-8.93E-3	8.94E-3		3.68E-4	-6.72E-003	6.73E-003	1.4852E+2
					19510	122585		-451	203127	0.00E+000	2.22E-003	2.22E-003	2.22E-003		2149	-2016	133	1.78E+4	2.59E-4	-7.50E-3	7.50E-3		2.59E-4	-5.28E-003	5.29E-003	1.8915E+2
					19610	123213		-448	201061	0.00E+000	2.23E-003	2.23E-003	2.23E-003		2160	-2006	154	2.39E+4	1.93E-4	-6.47E-3	6.47E-3		1.93E-4	-4.24E-003	4.24E-003	2.3577E+2
					19710	123842		-446	199026	0.00E+000	2.24E-003	2.24E-003	2.24E-003		2171	-1996	176	3.09E+4	1.49E-4	-5.69E-3	5.69E-3		1.49E-4	-3.45E-003	3.45E-003	2.8986E+2
					19810	124470		-444	197022	0.00E+000	2.25E-003	2.25E-003	2.25E-003		2182	-1986	197	3.87E+4	1.19E-4	-5.08E-3	5.08E-3		1.19E-4	-2.83E-003	2.83E-003	3.5351E+2
					19910	125098		-442	195048	0.00E+000	2.26E-003	2.26E-003	2.26E-003		2193	-1976	218	4.74E+4	9.70E-5	-4.59E-3	4.59E-3		9.70E-5	-2.33E-003	2.33E-003	4.2958E+2
					20010	125727		-439	193103	0.00E+000	2.28E-003	2.28E-003	2.28E-003		2204	-1966	239	5.70E+4	8.07E-5	-4.19E-3	4.19E-3		8.07E-5	-1.91E-003	1.91E-003	5.2228E+2
					20110	126355		-437	191187	0.00E+000	2.29E-003	2.29E-003	2.29E-003		2216	-1956	259	6.73E+4	6.83E-5	-3.85E-3	3.85E-3		6.83E-5	-1.57E-003	1.57E-003	6.3791E+2
					20210	126983		-435	189300	0.00E+000	2.30E-003	2.30E-003	2.30E-003		2227	-1946	280	7.85E+4	5.86E-5	-3.57E-3	3.57E-3		5.86E-5	-1.27E-003	1.27E-003	7.8640E+2
					20310	127611		-433	187440	0.00E+000	2.31E-003	2.31E-003	2.31E-003		2238	-1937	301	9.05E+4	5.08E-5	-3.32E-3	3.32E-3		5.08E-5	-1.01E-003	1.02E-003	9.8441E+2
					20410	128240		-431	185608	0.00E+000	2.32E-003	2.32E-003	2.32E-003		2249	-1927	321	1.03E+5	4.46E-5	-3.11E-3	3.11E-3		4.46E-5	-7.91E-004	7.92E-004	1.2621E+3
					20510	128868		-429	183803	0.00E+000	2.33E-003	2.33E-003	2.33E-003		2260	-1918	342	1.17E+5	3.94E-5	-2.93E-3	2.93E-3		3.94E-5	-5.94E-004	5.95E-004	1.6803E+3
					20610	129496		-427	182023	0.00E+000	2.34E-003	2.34E-003	2.34E-003		2271	-1909	362	1.31E+5	3.51E-5	-2.76E-3	2.76E-3		3.51E-5	-4.18E-004	4.20E-004	2.3827E+3
					20710	130125		-425	180270	0.00E+000	2.36E-003	2.36E-003	2.36E-003		2282	-1899	382	1.46E+5	3.15E-5	-2.62E-3	2.62E-3		3.15E-5	-2.61E-004	2.63E-004	3.8085E+3
					20810	130753		-423	178541	0.00E+000	2.37E-003	2.37E-003	2.37E-003		2293	-1890	402	1.62E+5	2.84E-5	-2.49E-3	2.49E-3		2.84E-5	-1.18E-004	1.22E-004	8.2148E+3
					20820	130816		-422	178370	0.00E+000	2.37E-003	2.37E-003	2.37E-003		2294	-1889	404	1.64E+5	2.81E-5	-2.47E-3	2.47E-3		2.81E-5	-1.05E-004	1.09E-004	9.2088E+3
					20830	130879		-422	178199	0.00E+000	2.37E-003	2.37E-003	2.37E-003		2295	-1888	406	1.65E+5	2.79E-5	-2.46E-3	2.46E-3		2.79E-5	-9.15E-005	9.57E-005	1.0452E+4
					20840	130942		-422	178028	0.00E+000	2.37E-003	2.37E-003	2.37E-003		2296	-1888	408	1.67E+5	2.76E-5	-2.45E-3	2.45E-3		2.76E-5	-7.83E-005	8.30E-005	1.2046E+4
					20850	131004		-422	177857	0.00E+000	2.37E-003	2.37E-003	2.37E-003		2297	-1887	410	1.68E+5	2.73E-5	-2.44E-3	2.44E-3		2.73E-5	-6.52E-005	7.07E-005	1.4148E+4
					20860	131067		-422	177687	0.00E+000	2.37E-003	2.37E-003	2.37E-003		2298	-1886	412	1.70E+5	2.70E-5	-2.42E-3	2.42E-3		2.70E-5	-5.22E-005	5.88E-005	1.7009E+4
					20870	131130		-421	177516	0.00E+000	2.37E-003	2.37E-003	2.37E-003		2299	-1885	414	1.72E+5	2.68E-5	-2.41E-3	2.41E-3		2.68E-5	-3.93E-005	4.76E-005	2.1013E+4
					20880	131193		-421	177346	0.00E+000	2.37E-003	2.37E-003	2.37E-003		2300	-1884	416	1.73E+5	2.65E-5	-2.40E-3	2.40E-3		2.65E-5	-2.66E-005	3.76E-005	2.6625E+4
					20890	131256		-421	177177	0.00E+000	2.38E-003	2.38E-003	2.38E-003		2301	-1883	418	1.75E+5	2.63E-5	-2.39E-3	2.39E-3		2.63E-5	-1.40E-005	2.97E-005	3.3614E+4
					20900	131319		-421	177007	0.00E+000	2.38E-003	2.38E-003	2.38E-003		2303	-1882	420	1.77E+5	2.60E-5	-2.38E-3	2.38E-3		2.60E-5	-1.44E-006	2.61E-005	3.8370E+4
			Measured = 20943		20901.384360	131327		-421	176984	0.00E+000	2.38E-003	2.38E-003	2.38E-003		2303	-1882	421	1.77E+5	2.60E-5	-2.38E-3	2.38E-3		2.60E-5	2.84E-007	2.60E-005	3.8477E+4
					20910	131381		-421	176838	0.00E+000	2.38E-003	2.38E-003	2.38E-003		2304	-1881	422	1.78E+5	2.58E-5	-2.37E-3	2.37E-3		2.58E-5	1.10E-005	2.80E-005	3.5699E+4
					20920	131444		-420	176669	0.00E+000	2.38E-003	2.38E-003	2.38E-003		2305	-1880	424	1.80E+5	2.55E-5	-2.36E-3	2.36E-3		2.55E-5	2.33E-005	3.45E-005	2.8952E+4
					20930	131507		-420	176500	0.00E+000	2.38E-003	2.38E-003	2.38E-003		2306	-1879	426	1.82E+5	2.53E-5	-2.34E-3	2.34E-3		2.53E-5	3.54E-005	4.35E-005	2.2965E+4
					20940	131570		-420	176331	0.00E+000	2.38E-003	2.38E-003	2.38E-003		2307	-1879	428	1.84E+5	2.51E-5	-2.33E-3	2.33E-3		2.51E-5	4.75E-005	5.37E-005	1.8614E+4
					20950	131633		-420	176163	0.00E+000	2.38E-003	2.38E-003	2.38E-003		2308	-1878	430	1.85E+5	2.48E-5	-2.32E-3	2.32E-3		2.48E-5	5.95E-005	6.45E-005	1.5512E+4
					20960	131696		-420	175995	0.00E+000	2.38E-003	2.38E-003	2.38E-003		2309	-1877	432	1.87E+5	2.46E-5	-2.31E-3	2.31E-3		2.46E-5	7.14E-005	7.55E-005	1.3249E+4
					20970	131758		-419	175827	0.00E+000	2.38E-003	2.38E-003	2.38E-003		2310	-1876	434	1.89E+5	2.44E-5	-2.30E-3	2.30E-3		2.44E-5	8.31E-005	8.66E-005	1.1545E+4
					20980	131821		-419	175660	0.00E+000	2.39E-003	2.39E-003	2.39E-003		2311	-1875	436	1.90E+5	2.42E-5	-2.29E-3	2.29E-3		2.42E-5	9.48E-005	9.78E-005	1.0224E+4
					20990	131884		-419	175492	0.00E+000	2.39E-003	2.39E-003	2.39E-003		2312	-1874	438	1.92E+5	2.39E-5	-2.28E-3	2.28E-3		2.39E-5	1.06E-004	1.09E-004	9.1741E+3
					21000	131947		-419	175325	0.00E+000	2.39E-003	2.39E-003	2.39E-003		2314	-1873	440	1.94E+5	2.37E-5	-2.27E-3	2.27E-3		2.37E-5	1.18E-004	1.20E-004	8.3217E+3
					21100	132575		-417	173667	0.00E+000	2.40E-003	2.40E-003	2.40E-003		2325	-1864	460	2.12E+5	2.17E-5	-2.17E-3	2.17E-3		2.17E-5	2.27E-004	2.28E-004	4.3797E+3
					21200	133204		-415	172033	0.00E+000	2.41E-003	2.41E-003	2.41E-003		2336	-1855	480	2.31E+5	2.00E-5	-2.08E-3	2.08E-3		2.00E-5	3.28E-004	3.29E-004	3.0405E+3
					21300	133832		-413	170421	0.00E+000	2.42E-003	2.42E-003	2.42E-003		2347	-1847	500	2.50E+5	1.84E-5	-2.00E-3	2.00E-3		1.84E-5	4.22E-004	4.22E-004	2.3683E+3
					21400	134460		-411	168832	0.00E+000	2.43E-003	2.43E-003	2.43E-003		2358	-1838	519	2.70E+5	1.70E-5	-1.92E-3	1.92E-3		1.70E-5	5.09E-004	5.09E-004	1.9641E+3
					21500	135088		-409	167265	0.00E+000	2.45E-003	2.45E-003	2.45E-003		2369	-1830	539	2.91E+5	1.58E-5	-1.86E-3	1.86E-3		1.58E-5	5.90E-004	5.90E-004	1.6940E+3
					21600	135717		-407	165720	0.00E+000	2.46E-003	2.46E-003	2.46E-003		2380	-1821	559	3.12E+5	1.47E-5	-1.79E-3	1.79E-3		1.47E-5	6.66E-004	6.66E-004	1.5007E+3
					21700	136345		-405	164196	0.00E+000	2.47E-003	2.47E-003	2.47E-003		2391	-1813	578	3.34E+5	1.38E-5	-1.73E-3	1.73E-3		1.38E-5	7.38E-004	7.38E-004	1.3554E+3
					21800	136973		-403	162693	0.00E+000	2.48E-003	2.48E-003	2.48E-003		2402	-1804	597	3.57E+5	1.29E-5	-1.67E-3	1.67E-3		1.29E-5	8.05E-004	8.05E-004	1.2420E+3
					21900	137602		-402	161211	0.00E+000	2.49E-003	2.49E-003	2.49E-003		2413	-1796	617	3.80E+5	1.21E-5	-1.62E-3	1.62E-3		1.21E-5	8.69E-004	8.69E-004	1.1510E+3
					22000	138230		-400	159749	0.00E+000	2.50E-003	2.50E-003	2.50E-003		2424	-1788	636	4.04E+5	1.14E-5	-1.57E-3	1.57E-3		1.14E-5	9.29E-004	9.29E-004	1.0763E+3
					22100	138858		-398	158306	0.00E+000	2.51E-003	2.51E-003	2.51E-003		2435	-1780	655	4.29E+5	1.07E-5	-1.53E-3	1.53E-3		1.07E-5	9.86E-004	9.86E-004	1.0139E+3
					22200	139487		-396	156883	0.00E+000	2.52E-003	2.52E-003	2.52E-003		2446	-1772	674	4.54E+5	1.01E-5	-1.48E-3	1.48E-3		1.01E-5	1.04E-003	1.04E-003	9.6078E+2
					22300	140115		-394	155480	0.00E+000	2.54E-003	2.54E-003	2.54E-003		2457	-1764	693	4.80E+5	9.58E-6	-1.44E-3	1.44E-3		9.58E-6	1.09E-003	1.09E-003	9.1508E+2
					22400	140743		-393	154094	0.00E+000	2.55E-003	2.55E-003	2.55E-003		2468	-1756	712	5.07E+5	9.08E-6	-1.41E-3	1.41E-3		9.08E-6	1.14E-003	1.14E-003	8.7529E+2
					22500	141372		-391	152728	0.00E+000	2.56E-003	2.56E-003	2.56E-003		2479	-1748	731	5.34E+5	8.62E-6	-1.37E-3	1.37E-3		8.62E-6	1.19E-003	1.19E-003	8.4031E+2
					22600	142000		-389	151379	0.00E+000	2.57E-003	2.57E-003	2.57E-003		2490	-1741	749	5.61E+5	8.19E-6	-1.33E-3	1.33E-3		8.19E-6	1.24E-003	1.24E-003	8.0928E+2
					22700	142628		-387	150048	0.00E+000	2.58E-003	2.58E-003	2.58E-003		2501	-1733	768	5.90E+5	7.80E-6	-1.30E-3	1.30E-3		7.80E-6	1.28E-003	1.28E-003	7.8156E+2
					22800	143257		-386	148735	0.00E+000	2.59E-003	2.59E-003	2.59E-003		2512	-1725	787	6.19E+5	7.43E-6	-1.27E-3	1.27E-3		7.43E-6	1.32E-003	1.32E-003	7.5661E+2
					22900	143885		-384	147439	0.00E+000	2.60E-003	2.60E-003	2.60E-003		2523	-1718	805	6.48E+5	7.10E-6	-1.24E-3	1.24E-3		7.10E-6	1.36E-003	1.36E-003	7.3403E+2
					23000	144513		-382	146160	0.00E+000	2.62E-003	2.62E-003	2.62E-003		2534	-1710	824	6.78E+5	6.78E-6	-1.21E-3	1.21E-3		6.78E-6	1.40E-003	1.40E-003	7.1348E+2
					24000	150796		-366	134233	0.00E+000	2.73E-003	2.73E-003	2.73E-003		2644	-1639	1005	1.01E+6	4.55E-6	-9.95E-4	9.95E-4		4.55E-6	1.73E-003	1.73E-003	5.7655E+2
					25000	157080		-352	123710	0.00E+000	2.84E-003	2.84E-003	2.84E-003		2754	-1573	1181	1.39E+6	3.30E-6	-8.47E-4	8.47E-4		3.30E-6	2.00E-003	2.00E-003	5.0094E+2
					26000	163363		-338	114376	0.00E+000	2.96E-003	2.96E-003	2.96E-003		2864	-1513	1351	1.83E+6	2.52E-6	-7.40E-4	7.40E-4		2.52E-6	2.22E-003	2.22E-003	4.5107E+2
					27000	169646		-326	106061	0.00E+000	3.07E-003	3.07E-003	3.07E-003		2975	-1457	1518	2.30E+6	2.00E-6	-6.59E-4	6.59E-4		2.00E-6	2.41E-003	2.41E-003	4.1465E+2
					28000	175929		-314	98620	0.00E+000	3.18E-003	3.18E-003	3.18E-003		3085	-1405	1680	2.82E+6	1.63E-6	-5.95E-4	5.95E-4		1.63E-6	2.59E-003	2.59E-003	3.8624E+2
					29000	182212		-303	91936	0.00E+000	3.30E-003	3.30E-003	3.30E-003		3195	-1356	1838	3.38E+6	1.36E-6	-5.44E-4	5.44E-4		1.36E-6	2.75E-003	2.75E-003	3.6309E+2
					30000	188496		-293	85909	0.00E+000	3.41E-003	3.41E-003	3.41E-003		3305	-1311	1994	3.98E+6	1.16E-6	-5.02E-4	5.02E-4		1.16E-6	2.91E-003	2.91E-003	3.4361E+2
					31000	194779		-284	80456	0.00E+000	3.53E-003	3.53E-003	3.53E-003		3415	-1269	2146	4.61E+6	9.99E-7	-4.66E-4	4.66E-4		9.99E-7	3.06E-003	3.06E-003	3.2684E+2
					32000	201062		-275	75506	0.00E+000	3.64E-003	3.64E-003	3.64E-003		3525	-1229	2296	5.27E+6	8.72E-7	-4.36E-4	4.36E-4		8.72E-7	3.20E-003	3.20E-003	3.1214E+2
					33000	207345		-266	70999	0.00E+000	3.75E-003	3.75E-003	3.75E-003		3636	-1192	2444	5.97E+6	7.70E-7	-4.09E-4	4.09E-4		7.70E-7	3.34E-003	3.34E-003	2.9907E+2
					34000	213628		-259	66884	0.00E+000	3.87E-003	3.87E-003	3.87E-003		3746	-1157	2589	6.70E+6	6.86E-7	-3.86E-4	3.86E-4		6.86E-7	3.48E-003	3.48E-003	2.8732E+2
					35000	219911		-251	63117	0.00E+000	3.98E-003	3.98E-003	3.98E-003		3856	-1124	2732	7.46E+6	6.16E-7	-3.66E-4	3.66E-4		6.16E-7	3.61E-003	3.61E-003	2.7667E+2
					36000	226195		-244	59659	0.00E+000	4.09E-003	4.09E-003	4.09E-003		3966	-1093	2873	8.26E+6	5.57E-7	-3.48E-4	3.48E-4		5.57E-7	3.75E-003	3.75E-003	2.6694E+2
					37000	232478		-238	56478	0.00E+000	4.21E-003	4.21E-003	4.21E-003		4076	-1063	3013	9.08E+6	5.07E-7	-3.32E-4	3.32E-4		5.07E-7	3.88E-003	3.88E-003	2.5800E+2
					38000	238761		-231	53545	0.00E+000	4.32E-003	4.32E-003	4.32E-003		4186	-1035	3151	9.93E+6	4.63E-7	-3.17E-4	3.17E-4		4.63E-7	4.00E-003	4.00E-003	2.4974E+2
					39000	245044		-225	50834	0.00E+000	4.44E-003	4.44E-003	4.44E-003		4297	-1009	3288	1.08E+7	4.25E-7	-3.04E-4	3.04E-4		4.25E-7	4.13E-003	4.13E-003	2.4206E+2
					40000	251327		-220	48324	0.00E+000	4.55E-003	4.55E-003	4.55E-003		4407	-983	3423	1.17E+7	3.93E-7	-2.92E-4	2.92E-4		3.93E-7	4.26E-003	4.26E-003	2.3491E+2

## Chart 0 - Conductance
Frequency (Hz) / Conductance (mohs)					Frequency (Hz) / Conductance (mohs)					Frequency (Hz) / Conductance (mohs)

## Chart 1 - Susceptance (mechanical branch)
Frequency (Hz) / Susceptance (mohs)

Frequency (Hz) / Susceptance (mohs)

Frequency (Hz) / Susceptance (mohs)

## Chart 2 - Susceptances (both branches)
Frequency (Hz) / Susceptance (mohs)					Frequency (Hz) / Admittance (mohs)					Frequency (Hz) / Admittance (mohs)

Frequency (Hz) / Susceptance (mohs)

				Frequency (Hz) / Susceptance (mohs)					Frequency (Hz) / Susceptance (mohs)
Frequency (Hz) / Susceptance (mohs)

Frequency (Hz) / Susceptance (mohs)

## Chart 2a - Admittance circle
Frequency (Hz) / Conductance (mohs)					Conductance (mohs) / Susceptance (mohs)

Frequency (Hz) / Susceptance (mohs)

Frequency (Hz) / Susceptance (mohs)

Frequency (Hz) / Susceptance (mohs)

## Chart 3 - Total admittance
Frequency (Hz) / Admittance (mohs)					Frequency (Hz) / Admittance (mohs)					Frequency (Hz) / Admittance (mohs)

Frequency (Hz) / Susceptance (mohs)

Frequency (Hz) / Susceptance (mohs)

## Chart 4 - Total impedance
Frequency (Hz) / Impedance (ohms)					Frequency (Hz) / Impedance (ohms)					Frequency (Hz) / Impedance (ohms)					Frequency (Hz) / Impedance (ohms)

Frequency (Hz) / Susceptance (mohs)

Frequency (Hz) / Susceptance (mohs)

Frequency (Hz) / Susceptance (mohs)